## Table of Contents
Automotive Recommended Product Selector Guide
TABLE OF CONTENTS
8-bit PIC micros | Temperature Sensors
16-bit PIC24F micros | Switching Regulators and PWM Controllers
16-Bit PIC24HJ and EP micros | Hybrid PWM Controller
16-Bit dsPIC30F micros | Linear Regulators
16-bit dsPIC33 GP micros | Charge Pumps | Q100 Qual Reports
16-bit dsPIC33 MC, MU, and GM micros | System Supervisors | (Internet Explorer Only)
16-bit dsPIC33 GS (SMPS) micros | MOSFET Drivers
Op Amps
Comparators
RTCC | SAR ADC Converters
Serial EEPROMs | DAC
Serial SRAMs | Energy Measurement IC
Parallel NOR Flash | Digital Potentiometers
Delta Sigma ADC
MOST (AIS) | Interface (CAN /LIN/USB Transcievers)
Ethernet (AIS) | Touch Screen Controllers
USB (AIS) | Motor Drivers
Kleer Audio
Packages
Grey background color = Q100 capable but not yet completed
No background color = Q100 completed
Report any errors to Steve Vernier - Automotive Products Group
All Products in this selector guide have PPAP support.
Some Microchip products may be suitable for automotive use, but are not listed in this selector guide. Contact APG for questions about non-listed devices.
This spreadsheet updated on March 16, 2015.

## 8-bit
Back to Table of Contents
8-Bit PIC Microcontrollers
Product | Released / Not Released | Q100 Completed | Pins |  | Core | Memory |  |  |  | Voltage Range | Operating Speed |  | LCD Segments | mTouch Channels | Analog Sensing & Measurement | [6 empty] | Digital | [8 empty] | Communication | [5 empty] | Monitors |  | SR-Latch | Timer 1 Gate | High Temperature Operation (150°C) | Packages | Special Features
|  |  | Total | I/O |  | Program | Self-Read/Write | Data RAM (Bytes) | Data EE (Bytes) |  | Maximum Speed | Internal Oscillator |  |  | 8-bit ADC | 10-bit ADC | 12-bit ADC | Comparators | Charge Time Measurement Unit | Op Amp | DAC (5b/8b/9b/10b) | PWM (10b/16b) | CCP (10b PWM) | ECCP (10b PWM) | PSMC (16b PWM) | CWG/COG | NCO | CLC | 8-bit Timer | 16-bit Timer | AUSART | EUSART | I2CTM/SPI | Ethernet (MAC/PHY) | USB 2.0 | CAN | Brownout Reset (BOR) | PLVD
PIC10F200 | R | Yes | 6 | 4 | BL | 0.25 Kw | – | 16 | – | 2V–5.5V | 4 MHz | 4 MHz | – | – | – | – | – | – | – | – | – | – | – | – | – | – | – | – | 1 | – | – | – | – | – | – | – | – | – | – | – | – | 2 X 3 DFN (MC), SOT-23 (OT) | Smallest form factor
PIC10F202 | R | Yes | 6 | 4 | BL | 0.50 Kw | – | 24 | – | 2V–5.5V | 4 MHz | 4 MHz | – | – | – | – | – | – | – | – | – | – | – | – | – | – | – | – | 1 | – | – | – | – | – | – | – | – | – | – | – | – | 2 X 3 DFN (MC), SOT-23 (OT) | Smallest form factor
PIC10F204 | R | Yes | 6 | 4 | BL | 0.25 Kw | – | 16 | – | 2V–5.5V | 4 MHz | 4 MHz | – | 1 | – | – | – | 1 | – | – | – | – | – | – | – | – | – | – | 1 | – | – | – | – | – | – | – | – | – | – | – | – | 2 X 3 DFN (MC), SOT-23 (OT) | Smallest form factor
PIC10F206 | R | Yes | 6 | 4 | BL | 0.50 Kw | – | 24 | – | 2V–5.5V | 4 MHz | 4 MHz | – | 1 | – | – | – | 1 | – | – | – | – | – | – | – | – | – | – | 1 | – | – | – | – | – | – | – | – | – | – | – | – | 2 X 3 DFN (MC), SOT-23 (OT) | Smallest form factor
PIC10F220 | R | Yes | 6 | 4 | BL | 0.25 Kw | – | 16 | – | 2V–5.5V | 8 MHz | 4 MHz, 8 MHz | – | 2 | 2 | – | – | – | – | – | – | – | – | – | – | – | – | – | 1 | – | – | – | – | – | – | – | – | SW◊ | – | – | – | 2 X 3 DFN (MC), SOT-23 (OT) | Smallest form factor
PIC10F222 | R | Yes | 6 | 4 | BL | 0.50 Kw | – | 23 | – | 2V–5.5V | 8 MHz | 4 MHz, 8 MHz | – | 2 | 2 | – | – | – | – | – | – | – | – | – | – | – | – | – | 1 | – | – | – | – | – | – | – | – | SW◊ | – | – | – | 2 X 3 DFN (MC), SOT-23 (OT) | Smallest form factor
PIC10F320 | R | Yes | 6 | 4 | MR | 0.25 Kw | RW | 32 | – | 1.8V–5.5V | 16 MHz | 16 MHz | – | 3 | 3 | – | – | – | – | – | – | 2/0 | – | – | – | 1/0 | 1 | 1 | 2 | 1 | – | – | – | – | – | – | ü | SW◊ | – | – | – | 2 X 3 DFN (MC), SOT-23 (OT) | Temperature Indicator(1)
PIC10F322 | R | Yes | 6 | 4 | MR | 0.50 Kw | RW | 64 | – | 1.8V–5.5V | 16 MHz | 16 MHz | – | 3 | 3 | – | – | – | – | – | – | 2/0 | – | – | – | 1/0 | 1 | 1 | 2 | 1 | – | – | – | – | – | – | ü | SW◊ | – | – | – | 2 X 3 DFN (MC), SOT-23 (OT) | Temperature Indicator(1)
PIC12F1571 | R | Yes | 8 | 6 | EMR | 1 Kw | RW | 128 | 128* | 1.8V–5.5V | 32 MHz | 32 MHz | – | 4 | – | 4 | – | 1 | – | – | 1/0/0/0 | 3/0 | – | – | – | 1/0 | – | – | 2 | 1 | – | – | – | – | – | – | ü | SW◊ | – | ü | – | MSOP (MS), SOIC (SN), 3 × 3 DFN (MF) | 3×16-bit PWMs, Temperature Indicator
PIC12F508 | R | Yes | 8 | 6 | BL | 0.50 Kw | – | 25 | – | 2V–5.5V | 4 MHz | 4 MHz | – | – | – | – | – | – | – | – | – | – | – | – | – | – | – | – | 1 | – | – | – | – | – | – | – | – | – | – | – | – | SOIC (SN), MSOP (MS), 2 X 3 DFN (MC)
PIC12F1572 | R | Yes | 8 | 6 | EMR | 2 Kw | RW | 256 | 128* | 1.8V–5.5V | 32 MHz | 32 MHz | – | 4 | – | 4 | – | 1 | – | – | 1/0/0/0 | 3/0 | – | – | – | 1/0 | – | – | 2 | 1 | – | 1 | – | – | – | – | ü | SW◊ | – | ü | – | MSOP (MS), SOIC (SN), 3 × 3 DFN (MF) | 3×16-bit PWMs, Temperature Indicator
PIC12F509 | R | Yes | 8 | 6 | BL | 1 Kw | – | 41 | – | 2V–5.5V | 4 MHz | 4 MHz | – | – | – | – | – | – | – | – | – | – | – | – | – | – | – | – | 1 | – | – | – | – | – | – | – | – | – | – | – | – | SOIC (SN), MSOP (MS), 2 X 3 DFN (MC)
PIC12F510 | R | Yes | 8 | 6 | BL | 1 Kw | – | 38 | – | 2V–5.5V | 8 MHz | 4 MHz, 8 MHz | – | 3 | 3 | – | – | 1 | – | – | – | – | – | – | – | – | – | – | 1 | – | – | – | – | – | – | – | – | SW◊ | – | – | – | SOIC (SN), MSOP (MS), 2 X 3 DFN (MC)
PIC12F519 | R | Yes | 8 | 6 | BL | 1 Kw | – | 41 | 64 | 2V–5.5V | 8 MHz | 4 MHz, 8 MHz | – | – | – | – | – | – | – | – | – | – | – | – | – | – | – | – | 1 | – | – | – | – | – | – | – | – | – | – | – | – | SOIC (SN), MSOP (MS), 2 X 3 DFN (MC)
PIC12F1501 | R | Yes | 8 | 6 | EMR | 1 Kw | RW | 64 | 128* | 1.8V–5.5V | 20 MHz | 16 MHz | – | 1 | – | 4 | – | 1 | – | – | 1/0/0/0 | 4/0 | – | – | – | 1/0 | 1 | 2 | 2 | 1 | – | – | – | – | – | – | ü | SW◊ | – | ü | – | SOIC (SN), MSOP (MS), 2 X 3 DFN (MC) | Temperature Indicator(1)
PIC12F609 | R | Yes | 8 | 6 | MR | 1 Kw | – | 64 | – | 2V–15V | 20 MHz | 4 MHz, 8 MHz | – | – | – | – | – | 1 | – | – | – | – | – | – | – | – | – | – | 1 | 1 | – | – | – | – | – | – | ü | – | – | ü | – | SOIC (SN), MSOP (MS), 4 X 4 DFN (MD), 3 X 3 DFN (MF)
PIC16F18313 | NR | No | 8 | 6 | EMR | 2 Kw | RW | 256 | 256 | 1.8V–5.5V | 32 MHz | 32 MHz | – | 5 | – | 5 | – | 1 | – | – | 1/0/0/0 | 2/0 | 2 | – | 1 | – | 1/0 | 2 | 2 | 1 | – | 1 | 1 | – | – | – | ü | SW◊ | – | ü | – | SOIC (SN), DFN (MF), MSOP (MS) | PPS, Idle/Doze
PIC12F615 | R | Yes | 8 | 6 | MR | 1 Kw | – | 64 | – | 2V–15V | 20 MHz | 4 MHz, 8 MHz | – | 4 | – | 4 | – | 1 | – | – | – | – | – | 1 | – | – | – | – | 2 | 1 | – | – | – | – | – | – | ü | SW◊ | – | ü | ü | SOIC (SN), MSOP (MS), 4 X 4 DFN (MD), 3 X 3 DFN (MF)
PIC12F1612 | R | No | 8 | 6 | EMR | 2 Kw | RW | 256 | 128* | 1.8V–5.5V | 32 MHz | 32 MHz, 31 kHz | – | 4 | – | 4 | – | 1 | – | – | 0/1/0/0 | – | 2 | – | – | 1/0 | – | – | 1 | 1 | – | – | – | – | – | – | ü | SW◊ | – | ü | – | SOIC (SN), DFN (MC) | CRC w/ Mem. Scan, CWG, WWDT, SMT, HLT, ZCD, Temp. Indicator
PIC12F617 | R | Yes | 8 | 6 | MR | 2 Kw | RW | 128 | – | 2V–5.5V | 20 MHz | 4 MHz, 8 MHz | – | 4 | – | 4 | – | 1 | – | – | – | – | – | 1 | – | – | – | – | 2 | 1 | – | – | – | – | – | – | ü | SW◊ | – | ü | – | SOIC (SN), MSOP (MS), 3 X 3 DFN (MF)
PIC12LF1552 | R | Yes | 8 | 6 | EMR | 2 Kw | RW | 256 | 128* | 1.8V–3.6V | 32 MHz | 16 MHz | – | 5 | – | 5 | – | – | – | – | – | – | – | – | – | – | – | – | 1 | – | – | – | 1 | – | – | – | ü | SW◊ | – | – | – | MSOP (MS), SOIC (SN), 2 × 3 DFN (MC) | Hardware CVD, Temperature Indicator
PIC12F752 | R | Yes | 8 | 6 | MR | 1 Kw | RW | 64 | – | 2V–5.5V | 20 MHz | 4 MHz, 8 MHz | – | 4 | – | 4 | – | 2 | – | – | 1/0/0/0 | – | 1 | – | – | 0/1 | – | – | 3 | 1 | – | – | – | – | – | – | ü | SW◊ | – | ü | – | SOIC (SN), MSOP (MS), 3 X 3 DFN (MF) | HV Option
PIC12F629 | R | Yes | 8 | 6 | MR | 1 Kw | – | 64 | 128 | 2V–5.5V | 20 MHz | 4 MHz | – | – | – | – | – | 1 | – | – | – | – | – | – | – | – | – | – | 1 | 1 | – | – | – | – | – | – | ü | – | – | ü | – | SOIC (SN), MSOP (MS), 4 X 4 DFN (MD), 6 X 5 DFN (MF)
PIC12F1822 | R | Yes | 8 | 6 | EMR | 2 Kw | RW | 128 | 256 | 1.8V-5.5V | 32 MHz | 32 MHz, 31 kHz | – | 4 | – | 4 | – | 1 | – | – | – | – | – | 1 | – | – | – | – | 2 | 1 | – | 1 | 1 | – | – | – | ü | SW◊ | – | ü | ü | SOIC (SN), 3 X 3 DFN (MF) | Temperature Indicator(1)
PIC12F675 | R | Yes | 8 | 6 | MR | 1 Kw | – | 64 | 128 | 2V–5.5V | 20 MHz | 4 MHz | – | 3 | – | 3 | – | 1 | – | – | – | – | – | – | – | – | – | – | 1 | 1 | – | – | – | – | – | – | ü | SW◊ | – | ü | – | SOIC (SN), 4 X 4 DFN (MD), 6 X 5 DFN (MF)
PIC12F1840 | R | Yes | 8 | 6 | EMR | 4 Kw | RW | 256 | 256 | 1.8V-5.5V | 32 MHz | 32 MHz, 31 KHz | – | 4 | – | 4 | – | 1 | – | – | – | – | – | 1 | – | – | – | – | 2 | 1 | – | 1 | 1 | – | – | – | ü | SW◊ | ü | ü | ü | SOIC (SN), 6 X 5 DFN (MF) | DSM, Temperature Indicator(1)
PIC12F635 | R | Yes | 8 | 6 | MR | 1 Kw | – | 64 | 128 | 2V–5.5V | 20 MHz | 8 MHz, 31 kHz | – | – | – | – | – | 1 | – | – | – | – | – | – | – | – | – | – | 1 | 1 | – | – | – | – | – | – | ü | ü | – | ü | – | SOIC (SN), 4 X 4 DFN (MD) | KeeLoq®
PIC12F683 | R | Yes | 8 | 6 | MR | 2 Kw | – | 128 | 256 | 2V–5.5V | 20 MHz | 8 MHz, 31 kHz | – | 3 | – | 3 | – | 1 | – | – | – | – | 1 | – | – | – | – | – | 2 | 1 | – | – | – | – | – | – | ü | SW◊ | – | ü | – | SOIC (SN), 4 X 4 DFN (MD)
PIC16LF1554 | R | Yes | 14 | 12 | EMR | 4 Kw | RW | 256 | 128* | 1.8V–3.6V | 32 MHz | 16 MHz | – | 11 | – | 11 | – | – | – | – | – | 2/0 | – | – | – | – | – | – | 2 | 1 | – | 1 | 1 | – | – | – | ü | SW◊ | – | ü | – | SOIC (SL), 4 × 4 QFN (ML) | Two ADCs, ICD debug, Hardware CVD
PIC16F1764 | NR | No | 14 | 12 | EMR | 4 Kw | RW | 512 | 128* | 1.8V–5.5V | 32 MHz | 8 MHz, 31 kHz | – | 8 | – | 8 | – | 2 | – | 1 | 1/0/0/1 | 2/2 | 2 | – | – | 0/1 | – | 3 | 4 | 3 | – | 1 | 1 | – | – | – | ü | SW◊ | ü | ü | – | SOIC (SL), TSSOP (ST), 4 × 4 QFN (ML) | PRG, High current I/O, PPS, ZCD, DSM
PIC16F1765 | NR | No | 14 | 12 | EMR | 8 Kw | RW | 1024 | 128* | 1.8V–5.5V | 32 MHz | 8 MHz, 31 kHz | – | 8 | – | 8 | – | 2 | – | 1 | 1/0/0/1 | 2/2 | 2 | – | – | 0/1 | – | 3 | 4 | 3 | – | 1 | 1 | – | – | – | ü | SW◊ | ü | ü | – | SOIC (SL), TSSOP (ST), 4 × 4 QFN (ML) | PRG, High current I/O, PPS, ZCD, DSM
PIC16F505 | R | Yes | 14 | 12 | BL | 1 Kw | – | 72 | – | 2V–5.5V | 20 MHz | 4 MHz | – | – | – | – | – | – | – | – | – | – | – | – | – | – | – | – | 1 | – | – | – | – | – | – | – | – | – | – | – | – | SOIC (SL), TSSOP (ST), 3 × 3 QFN (MG)
PIC16F506 | R | Yes | 14 | 12 | BL | 1 Kw | – | 67 | – | 2V–5.5V | 20 MHz | 4 MHz, 8 MHz | – | 4 | 4 | – | – | 2 | – | – | – | – | – | – | – | – | – | – | 1 | – | – | – | – | – | – | – | – | SW◊ | – | – | – | SOIC (SL), TSSOP (ST), 3 × 3 QFN (MG)
PIC16F526 | R | Yes | 14 | 12 | BL | 1 Kw | – | 67 | 64 | 2V–5.5V | 20 MHz | 4 MHz, 8 MHz | – | 4 | 4 | – | – | 2 | – | – | – | – | – | – | – | – | – | – | 1 | – | – | – | – | – | – | – | – | SW◊ | – | – | – | SOIC (SL), TSSOP (ST), 3 × 3 QFN (MG)
PIC16F1503 | R | Yes | 14 | 12 | EMR | 2 Kw | RW | 128 | 128* | 1.8V–5.5V | 20 MHz | 16 MHz | – | 2 | – | 8 | – | 2 | – | – | 1/0/0/0 | 4/0 | – | – | – | 1/0 | 1 | 2 | 2 | 1 | – | – | 1 | – | – | – | ü | SW◊ | – | ü | – | SOIC (SL), TSSOP (ST), 3 × 3 QFN (MG) | Temperature Indicator(1)
PIC16F18323 | NR | No | 14 | 12 | EMR | 2 Kw | RW | 256 | 256 | 1.8V–5.5V | 32 MHz | 32 MHz, 32 kHz | – | 11 | – | 11 | – | 2 | – | – | 1/0/0/0 | 2/0 | 2 | – | 1 | – | 1/0 | 2 | 2 | 1 | – | 1 | 1 | – | – | – | ü | SW◊ | – | ü | – | TSSOP (ST), SOIC (SL), QFN (ML), PDIP (P)
PIC16F610 | R | Yes | 14 | 12 | MR | 1 Kw | – | 64 | – | 2V–15V | 20 MHz | 4/8 MHz | – | – | – | – | – | 2 | – | – | – | – | – | – | – | – | – | – | 1 | 1 | – | – | – | – | – | – | ü | – | ü | ü | – | SOIC (SL), TSSOP (ST), 4 × 4 QFN (ML)
PIC16F1613 | R | No | 14 | 12 | EMR | 2 Kw | RW | 256 | 128* | 1.8V–5.5V | 32 MHz | 32 MHz, 31 kHz | – | 8 | – | 8 | – | 2 | – | – | 0/1/0/0 | – | 2 | – | – | 1/0 | – | – | 1 | 1 | – | – | – | – | – | – | ü | SW◊ | – | ü | – | TSSOP (ST), SOIC (SN), 4 × 4 QFN (MC) | CRC w/ Mem. Scan, CWG, WWDT, SMT, HLT, ZCD, Temp. Indicator
PIC16F1703 | R | Yes | 14 | 12 | EMR | 2 Kw | RW | 256 | 128* | 1.8V–5.5V | 32 MHz | 16 MHz | – | 8 | – | 8 | – | 0 | – | 2 | 0/0/0/0 | – | 2 | – | – | – | 0/0 | – | 2 | 1 | – | – | 1 | – | – | – | ü | SW◊ | – | ü | – | TSSOP (ST), 4 × 4 × QFN (ML), SOIC (SL)
PIC16F753 | R | No | 14 | 12 | MR | 2 Kw | RW | 128 | – | 2V–5.5V | 20 MHz | 4/8 MHz | – | 8 | – | 8 | – | 2 | – | 1 | 0/0/1/0 | – | 1 | 1 | – | 0/1 | – | – | 3 | 1 | – | – | – | – | – | – | ü | SW◊ | – | ü | – | SOIC (SL), TSSOP (ST), 4 × 4 QFN (ML) | HV Option
PIC16F18324 | NR | No | 14 | 12 | EMR | 4 Kw | RW | 512 | 256 | 1.8V–5.5V | 32 MHz | 32 MHz, 32 kHz | – | 11 | – | 11 | – | 2 | – | – | 1/0/0/0 | 2/0 | 2 | – | 1 | – | 2/0 | 4 | 4 | 3 | – | 1 | 1 | – | – | – | ü | SW◊ | – | ü | – | TSSOP (ST), SOIC (SL), QFN (ML), PDIP (P)
PIC16F1704 | R | Yes | 14 | 12 | EMR | 4 Kw | RW | 512 | 128* | 1.8V–5.5V | 32 MHz | 16 MHz | – | 8 | – | 8 | – | 2 | – | 2 | 0/1/0/0 | 2/0 | 2 | – | – | – | 0/1 | 3 | 4 | 1 | – | 1 | 1 | – | – | – | ü | SW◊ | – | ü | – | TSSOP (ST), 4 × 4 QFN (ML), SOIC (SL)
PIC16F616 | R | Yes | 14 | 12 | MR | 2 Kw | – | 128 | – | 2V–15V | 20 MHz | 4/8 MHz | – | 8 | – | 8 | – | 2 | – | – | – | – | – | 1 | – | – | – | – | 2 | 1 | – | – | – | – | – | – | ü | SW◊ | ü | ü | ü | SOIC (SL), TSSOP (ST), 4 × 4 QFN (ML)
PIC16F1614 | R | No | 14 | 12 | EMR | 4 Kw | RW | 512 | 128* | 1.8V–5.5V | 32 MHz | 32 MHz, 31 kHz | – | 8 | – | 8 | – | 2 | – | – | 0/1/0/0 | 2/0 | 2 | – | – | 1/0 | – | 2 | 3 | 1 | – | 1 | 1 | – | – | – | ü | SW◊ | – | ü | – | TSSOP (ST), SOIC (SL), 4 × 4 QFN (ML) | CRC w/ Mem. Scan, CWG, WWDT, SMT, HLT, ZCD, Temp. Indicator
PIC16F18325 | NR | No | 14 | 12 | EMR | 8 Kw | RW | 1024 | 256 | 1.8V–5.5V | 32 MHz | 32 MHz, 32 kHz | – | 11 | – | 11 | – | 2 | – | – | 1/0/0/0 | 2/0 | 2 | – | 1 | – | 2/0 | 4 | 4 | 3 | – | 1 | 2 | – | – | – | ü | SW◊ | – | ü | – | TSSOP (ST), SOIC (SL), QFN (ML), PDIP (P)
PIC16F1705 | R | No | 14 | 12 | EMR | 8 Kw | RW | 1024 | 128* | 1.8V–5.5V | 32 MHz | 16 MHz | – | 8 | – | 8 | – | 2 | – | 2 | 0/1/0/0 | 2/0 | 2 | – | – | – | 0/1 | 3 | 4 | 1 | – | 1 | 1 | – | – | – | ü | SW◊ | – | ü | – | TSSOP (ST), 4 × 4 QFN (ML), SOIC (SL)
PIC16F1823 | R | Yes | 14 | 12 | EMR | 2 Kw | RW | 128 | 256 | 1.8V-5.5V | 32 MHz | 32 MHz, 31 kHz | – | 8 | – | 8 | – | 2 | – | – | – | – | – | 1 | – | – | – | – | 2 | 1 | – | 1 | 1 | – | – | – | ü | SW◊ | ü | ü | ü | SOIC (SL), TSSOP (ST), 4 × 4 QFN (ML) | Temperature Indicator(1)
PIC16F1615 | R | No | 14 | 12 | EMR | 8 Kw | RW | 1K | 128* | 1.8V–5.5V | 32 MHz | 32 MHz, 31 kHz | – | 8 | – | 8 | – | 2 | – | – | 0/1/0/0 | 2/0 | 2 | – | – | 1/0 | – | 4 | 3 | 1 | – | 1 | 1 | – | – | – | ü | SW◊ | – | ü | – | TSSOP (ST), SOIC (SL), 4 × 4 QFN (ML) | CRC w/ Mem. Scan, CWG, WWDT, SMT, HLT, ZCD, Temp. Indicator
PIC16F1824 | R | Yes | 14 | 12 | EMR | 4 Kw | RW | 256 | 256 | 1.8V–5.5V | 32 MHz | 32 MHz, 31 kHz | – | 8 | – | 8 | – | 2 | – | – | – | – | 2 | 2 | – | – | – | – | 4 | 1 | – | 1 | 1 | – | – | – | ü | SW◊ | ü | ü | ü | SOIC (SL), TSSOP (ST), 4 × 4 QFN (ML) | DSM, Temperature Indicator(1)
PIC16F630 | R | Yes | 14 | 12 | MR | 1 Kw | – | 64 | 128 | 2V–5.5V | 20 MHz | 4 MHz | – | – | – | – | – | 1 | – | – | – | – | – | – | – | – | – | – | 1 | 1 | – | – | – | – | – | – | ü | – | – | ü | – | SOIC (SL), TSSOP (ST), 4 × 4 QFN (ML)
PIC16F1454 | R | No | 14 | 12 | EMR | 4 Kw | RW | 512 | – | 1.8V–5.5V | 48 MHz | 48 MHz, 31 KHz | – | – | – | – | – | – | – | – | – | – | – | – | – | – | – | – | 1 | 1 | – | 1 | 1 | – | ü | – | ü | – | – | ü | – | TSSOP (ST), SOIC (SL), 4 × 4 QFN (ML) | Crystal Free USB
PIC16F636 | R | Yes | 14 | 12 | MR | 2 Kw | – | 128 | 256 | 2V–5.5V | 20 MHz | 8 MHz, 31 kHz | – | – | – | – | – | 2 | – | – | – | – | – | – | – | – | – | – | 1 | 1 | – | – | – | – | – | – | ü | – | – | ü | – | SOIC (SL), TSSOP (ST), 4 × 4 QFN (ML) | KeeLoq®
PIC16F1825 | R | Yes | 14 | 12 | EMR | 8 Kw | RW | 1024 | 256 | 1.8V–5.5V | 32 MHz | 32 MHz, 31 kHz | – | 8 | – | 8 | – | 2 | – | – | – | – | 2 | 2 | – | – | – | – | 4 | 1 | – | 1 | 1 | – | – | – | ü | SW◊ | ü | ü | ü | SOIC (SL), TSSOP (ST), 4 × 4 QFN (ML) | DSM, Temperature Indicator(1)
PIC16F676 | R | Yes | 14 | 12 | MR | 1 Kw | – | 64 | 128 | 2V–5.5V | 20 MHz | 4 MHz | – | 8 | – | 8 | – | 1 | – | – | – | – | – | – | – | – | – | – | 1 | 1 | – | – | – | – | – | – | ü | SW◊ | – | ü | – | SOIC (SL), TSSOP (ST), 4 × 4 QFN (ML)
PIC16F684 | R | Yes | 14 | 12 | MR | 2 Kw | – | 128 | 256 | 2V–5.5V | 20 MHz | 8 MHz, 31 kHz | – | 8 | – | 8 | – | 2 | – | – | – | – | – | 1 | – | – | – | – | 2 | 1 | – | – | – | – | – | – | ü | SW◊ | – | ü | – | SOIC (SL), TSSOP (ST), 4 × 4 QFN (ML)
PIC16F688 | R | Yes | 14 | 12 | MR | 4 Kw | R | 256 | 256 | 2V–5.5V | 20 MHz | 8 MHz, 31 kHz | – | 8 | – | 8 | – | 2 | – | – | – | – | – | – | – | – | – | – | 1 | 1 | – | 1 | – | – | – | – | ü | SW◊ | – | ü | – | SOIC (SL), TSSOP (ST), 4 × 4 QFN (ML)
PIC16F1455 | R | No | 14 | 12 | EMR | 8 Kw | RW | 1024 | – | 1.8V–5.5V | 48 MHz | 48 MHz, 31 KHz | – | 5 | – | 5 | – | 2 | – | – | – | 2/0 | – | – | – | – | – | – | 2 | 1 | – | 1 | 1 | – | ü | – | ü | SW◊ | – | ü | – | TSSOP (ST), SOIC (SL), 4 × 4 QFN (ML) | Crystal Free USB
PIC16F54 | R | No | 18 | 12 | BL | 0.50 Kw | – | 25 | – | 2V–5.5V | 20 MHz | – | – | – | – | – | – | – | – | – | – | – | – | – | – | – | – | – | 1 | – | – | – | – | – | – | – | – | – | – | – | – | SOIC (SO), SSOP (SS)
PIC16F716 | R | Yes | 18 | 13 | MR | 2 Kw | – | 128 | – | 2V–5.5V | 20 MHz | – | – | 4 | – | 4 | – | – | – | – | – | – | – | 1 | – | – | – | – | 2 | 1 | – | – | – | – | – | – | ü | SW◊ | – | – | – | SOIC (SO), SSOP (SS)
PIC16F1826 | R | Yes | 18 | 16 | EMR | 2 Kw | RW | 256 | 256 | 1.8V–5.5V | 32 MHz | 32 MHz, 31 kHz | – | 12 | – | 12 | – | 2 | – | – | – | – | – | 1 | – | – | – | – | 2 | 1 | – | 1 | 1 | – | – | – | ü | SW◊ | ü | ü | ü | SOIC (SO), SSOP (SS), QFN (ML) | DSM, Temperature Indicator(1)
PIC16F1827 | R | Yes | 18 | 16 | EMR | 4 Kw | RW | 384 | 256 | 1.8V–5.5V | 32 MHz | 32 MHz, 31 kHz | – | 12 | – | 12 | – | 2 | – | – | – | – | 2 | 2 | – | – | – | – | 4 | 1 | – | 1 | 2 | – | – | – | ü | SW◊ | ü | ü | ü | SOIC (SO), SSOP (SS), QFN (ML) | DSM, Temperature Indicator(1)
PIC16F1847 | R | Yes | 18 | 16 | EMR | 8 Kw | RW | 1024 | 256 | 1.8V–5.5V | 32 MHz | 32 MHz, 31 KHz | – | 12 | – | 12 | – | 2 | – | – | – | – | 2 | 2 | – | – | – | – | 4 | 1 | – | 1 | 2 | – | – | – | ü | SW◊ | ü | ü | ü | SOIC (SO), SSOP (SS), QFN (ML), UQFN (MV) | DSM, Temperature Indicator(1)
PIC16F1768 | NR | No | 20 | 18 | EMR | 4 Kw | RW | 512 | 128* | 1.8V–5.5V | 32 MHz | 8 MHz, 31 kHz | – | 12 | – | 12 | – | 4 | – | 2 | 2/0/0/2 | 3/3 | 3 | – | – | 0/2 | – | 3 | 4 | 3 | – | 1 | 1 | – | – | – | ü | SW◊ | ü | ü | – | SOIC (SO), SSOP (SS), QFN (MQ) | PRG, High current I/O, PPS, ZCD, DSM
PIC16F1769 | NR | No | 20 | 18 | EMR | 8 Kw | RW | 1024 | 128* | 1.8V–5.5V | 32 MHz | 8 MHz, 31 kHz | – | 12 | – | 12 | – | 4 | – | 2 | 2/0/0/2 | 4/4 | 4 | – | – | 0/2 | – | 3 | 4 | 3 | – | 1 | 1 | – | – | – | ü | SW◊ | ü | ü | – | SOIC (SO), SSOP (SS), QFN (MQ) | PRG, High current I/O, PPS, ZCD, DSM
PIC16LF1559 | R | Yes | 20 | 18 | EMR | 8 Kw | RW | 512 | 128* | 1.8V–3.6V | 32 MHz | 16 MHz | – | 17 | – | 17 | – | – | – | – | – | 2/0 | – | – | – | – | – | – | 2 | 1 | – | 1 | 1 | – | – | – | ü | SW◊ | – | ü | – | SSOP (SS), 4 × 4 QFN (ML) | Two ADCs, ICD debug, Hardware CVD
PIC16F527 | R | Yes | 20 | 17 | EBL | 1 Kw | RW | 64 | 64 | 1.8V–5.5V | 20 Mhz | 48 MHz | – | 8 | 8 | – | – | 2 | – | 2 | – | – | – | – | – | – | – | – | 1 | – | – | – | – | – | – | – | ü | SW◊ | – | – | – | 5 × 5 QFN (MR), SSOP (SS), SOIC (SO)
PIC16F1507 | R | Yes | 20 | 18 | EMR | 2 Kw | RW | 128 | 128* | 1.8V–5.5V | 20 MHz | 16 MHz | – | 12 | – | 12 | – | – | – | – | – | 4/0 | – | – | – | 1/0 | 1 | 2 | 2 | 1 | – | – | – | – | – | – | ü | SW◊ | – | ü | – | SOIC (SO), SSOP, 4 × 4 QFN (ML) | Temperature Indicator(1)
PIC16F18344 | NR | No | 20 | 18 | EMR | 4 Kw | RW | 512 | 256 | 1.8V–5.5V | 32 MHz | 32 MHz, 32 kHz | – | 17 | – | 17 | – | 2 | – | – | 1/0/0/0 | 2/0 | 4 | – | 1 | – | 2/0 | 4 | 4 | 3 | – | 1 | 1 | – | – | – | ü | SW◊ | – | ü | – | SSOP (SS), SOIC (SL), QFN (ML), PDIP (P)
PIC16F1618 | R | No | 20 | 18 | EMR | 4 Kw | RW | 512 | 128* | 1.8V–5.5V | 32 MHz | 32 MHz, 31 kHz | – | 12 | – | 12 | – | 2 | – | – | 0/1/0/0 | 2/0 | 2 | – | – | 1/0 | – | 2 | 3 | 1 | – | 1 | 1 | – | – | – | ü | SW◊ | – | ü | – | SSOP (SS), SOIC (SL), 5 × 5 QFN (MQ) | CRC w/ Mem. Scan, CWG, WWDT, SMT, HLT, ZCD, Temp. Indicator
PIC16F18345 | NR | No | 20 | 18 | EMR | 8 Kw | RW | 1024 | 256 | 1.8V–5.5V | 32 MHz | 32 MHz, 32 kHz | – | 17 | – | 17 | – | 2 | – | – | 1/0/0/0 | 2/0 | 4 | – | 1 | – | 2/0 | 4 | 4 | 3 | – | 1 | 2 | – | – | – | ü | SW◊ | – | ü | – | SSOP (SS), SOIC (SL), QFN (ML), PDIP (P)
PIC16F720 | R | Yes | 20 | 18 | MR | 2 Kw | RW | 128 | – | 1.8V–5.5V | 16 MHz | 16 MHz, 500 kHz | – | 12 | 12 | – | – | – | – | – | – | – | 1 | – | – | – | – | – | 2 | 1 | 1 | – | 1 | – | – | – | ü | SW◊ | – | ü | – | SOIC (SO), SSOP (SS), QFN (ML) | Temperature Indicator(1)
PIC16F1508 | R | Yes | 20 | 18 | EMR | 4 Kw | RW | 256 | 128* | 1.8V–5.5V | 20 MHz | 16 MHz | – | 2 | – | 12 | – | 2 | – | – | 1/0/0/0 | 4/0 | – | – | – | 1/0 | 1 | 4 | 2 | 1 | – | 1 | 1 | – | – | – | ü | SW◊ | – | ü | – | SOIC (SO), SSOP, 4 × 4 QFN (ML) | Temperature Indicator(1)
PIC16F1707 | R | Yes | 20 | 18 | EMR | 2 Kw | RW | 256 | 128* | 1.8V–5.5V | 32 MHz | 16 MHz | – | 8 | – | 8 | – | 0 | – | 2 | 0/0/0/0 | – | 2 | – | – | – | 0/0 | – | 2 | 1 | – | – | 1 | – | – | – | ü | SW◊ | – | ü | – | 4 × 4 QFN (ML), SOIC (SO), SSOP (SS) | ZCD, PPS
PIC16F1509 | R | Yes | 20 | 18 | EMR | 8 Kw | RW | 512 | 128* | 1.8V–5.5V | 20 MHz | 16 MHz | – | 2 | – | 12 | – | 2 | – | – | 1/0/0/0 | 4/0 | – | – | – | 1/0 | 1 | 4 | 2 | 1 | – | 1 | 1 | – | – | – | ü | SW◊ | – | ü | – | SOIC (SO), SSOP, 4 × 4 QFN (ML) | Temperature Indicator(1)
PIC16F1708 | R | Yes | 20 | 18 | EMR | 4 Kw | RW | 512 | 128* | 1.8V–5.5V | 32 MHz | 16 MHz | – | 12 | – | 12 | – | 2 | – | 2 | 0/1/0/0 | 2/0 | 2 | – | – | – | 0/1 | 3 | 4 | 1 | – | 1 | 1 | – | – | – | ü | SW◊ | – | ü | – | 4 × 4 QFN (ML), SOIC (SO), SSOP (SS) | ZCD, PPS
PIC16F721 | R | Yes | 20 | 18 | MR | 4 Kw | RW | 256 | – | 1.8V–5.5V | 16 MHz | 16 MHz, 500 kHz | – | 12 | 12 | – | – | – | – | – | – | – | 1 | – | – | – | – | – | 2 | 1 | 1 | – | 1 | – | – | – | ü | SW◊ | – | ü | – | SOIC (SO), SSOP (SS), QFN (ML) | Temperature Indicator(1)
PIC16F1619 | R | No | 20 | 18 | EMR | 8 Kw | RW | 1K | 128* | 1.8V–5.5V | 32 MHz | 32 MHz, 31 kHz | – | 12 | – | 12 | – | 2 | – | – | 0/1/0/0 | 2/0 | 2 | – | – | 1/0 | – | 4 | 3 | 1 | – | 1 | 1 | – | – | – | ü | SW◊ | – | ü | – | SSOP (SS), SOIC (SL), 5 × 5 QFN (MQ) | CRC w/ Mem. Scan, CWG, WWDT, SMT, HLT, ZCD, Temp. Indicator
PIC16F1709 | R | No | 20 | 18 | EMR | 8 Kw | RW | 1K | 128* | 1.8V–5.5V | 32 MHz | 16 MHz | – | 12 | – | 12 | – | 2 | – | 2 | 0/1/0/0 | 2/0 | 2 | – | – | 0/1 | – | 3 | 4 | 1 | – | 1 | 1 | – | – | – | ü | SW◊ | – | ü | – | 4 × 4 QFN (ML), SOIC (SO), SSOP (SS) | ZCD, PPS
PIC16F631 | R | Yes | 20 | 18 | MR | 1 Kw | R | 64 | 128 | 2V–5.5V | 20 MHz | 8 MHz, 31 kHz | – | – | – | – | – | 2 | – | – | – | – | – | – | – | – | – | – | 1 | 1 | – | – | – | – | – | – | ü | – | ü | ü | – | SOIC (SO), SSOP (SS), QFN (ML)
PIC16F677 | R | Yes | 20 | 18 | MR | 2 Kw | R | 128 | 256 | 2V–5.5V | 20 MHz | 8 MHz, 31 kHz | – | 12 | – | 12 | – | 2 | – | – | – | – | – | – | – | – | – | – | 1 | 1 | – | – | 1 | – | – | – | ü | SW◊ | ü | ü | – | SOIC (SO), SSOP (SS), QFN (ML)
PIC16F1828 | R | Yes | 20 | 18 | EMR | 4 Kw | RW | 256 | 256 | 1.8V–5.5V | 32 MHz | 32 MHz, 31 kHz | – | 12 | – | 12 | – | 2 | – | – | – | – | 2 | 2 | – | – | – | – | 4 | 1 | – | 1 | 1 | – | – | – | ü | SW◊ | ü | ü | ü | SOIC (SO), SSOP (SS), QFN (ML) | DSM, Temperature Indicator(1)
PIC16F1829 | R | Yes | 20 | 18 | EMR | 8 Kw | RW | 1024 | 256 | 1.8V–5.5V | 32 MHz | 32 MHz, 31 kHz | – | 12 | – | 12 | – | 2 | – | – | – | – | 2 | 2 | – | – | – | – | 4 | 1 | – | 1 | 2 | – | – | – | ü | SW◊ | ü | ü | ü | SOIC (SO), SSOP (SS), QFN (ML) | DSM, Temperature Indicator(1)
PIC16F687 | R | Yes | 20 | 18 | MR | 2 Kw | R | 128 | 256 | 2V–5.5V | 20 MHz | 8 MHz, 31 kHz | – | 12 | – | 12 | – | 2 | – | – | – | – | – | – | – | – | – | – | 1 | 1 | – | 1 | 1 | – | – | – | ü | SW◊ | ü | ü | ü | SOIC (SO), SSOP (SS), QFN (ML)
PIC16F785 | R | Yes | 20 | 18 | MR | 2 Kw | – | 128 | 256 | 2V–15V | 20 MHz | 8 MHz, 31 kHz | – | 12 | – | 12 | – | 2 | – | 2 | – | 2/0 | 1 | – | – | – | – | – | 2 | 1 | – | – | – | – | – | – | ü | SW◊ | – | ü | – | SOIC (SO), SSOP (SS), QFN (ML)
PIC16F685 | R | Yes | 20 | 18 | MR | 4 Kw | R | 256 | 256 | 2V–5.5V | 20 MHz | 8 MHz, 31 kHz | – | 12 | – | 12 | – | 2 | – | – | – | – | – | 1 | – | – | – | – | 2 | 1 | – | – | – | – | – | – | ü | SW◊ | ü | ü | ü | SOIC (SO), SSOP (SS), QFN (ML)
PIC16F689 | R | Yes | 20 | 18 | MR | 4 Kw | R | 256 | 256 | 2V–5.5V | 20 MHz | 8 MHz, 31 kHz | – | 12 | – | 12 | – | 2 | – | – | – | – | – | – | – | – | – | – | 1 | 1 | – | 1 | 1 | – | – | – | ü | SW◊ | ü | ü | ü | SOIC (SO), SSOP (SS), QFN (ML)
PIC16F1459 | R | No | 20 | 18 | EMR | 8 Kw | RW | 1024 | – | 1.8V– 5.5V | 48 MHz | 48 MHz, 31 KHz | – | 9 | – | 9 | – | 2 | – | – | – | 2/0 | – | – | – | – | – | – | 2 | 1 | – | 1 | 1 | – | ü | – | ü | SW◊ | – | ü | – | SOIC (SO), SSOP (SS), 4 × 4 QFN (ML) | Crystal Free USB
PIC16F690 | R | Yes | 20 | 18 | MR | 4 Kw | R | 256 | 256 | 2V– 5.5V | 20 MHz | 8 MHz, 31 kHz | – | 12 | – | 12 | – | 2 | – | – | – | – | – | 1 | – | – | – | – | 2 | 1 | – | 1 | 1 | – | – | – | ü | SW◊ | ü | ü | ü | SOIC (SO), SSOP (SS), QFN (ML)
PIC18F13K22 | R | Yes | 20 | 18 | PIC18 | 4 Kw | RW | 256 | 256 | 1.8V– 5.5V | 64 MHz | 64 MHz, 31 kHz | – | 12 | – | 12 | – | 2 | – | – | – | – | – | 1 | – | – | – | – | 1 | 3 | – | 1 | 1 | – | – | – | ü | SW◊ | ü | – | – | SOIC (SO), SSOP (SS), QFN (ML) | Temperature Indicator(1)
PIC18F13K50 | R | Yes | 20 | 15 | PIC18 | 4 Kw | RW | 512 | 256 | 1.8V– 5.5V | 48 MHz | 32 MHz, 31 kHz | – | 9 | – | 9 | – | 2 | – | – | – | – | – | 1 | – | – | – | – | 1 | 3 | – | 1 | 1 | – | ü | – | ü | SW◊ | ü | – | – | SOIC (SO), SSOP (SS), QFN (ML) | Temperature Indicator(1)
PIC18F14K22 | R | Yes | 20 | 18 | PIC18 | 8 Kw | RW | 512 | 256 | 1.8V– 5.5V | 64 MHz | 64 MHz, 31 kHz | – | 12 | – | 12 | – | 2 | – | – | – | – | – | 1 | – | – | – | – | 1 | 3 | – | 1 | 1 | – | – | – | ü | SW◊ | ü | – | – | SOIC (SO), SSOP (SS), QFN (ML) | Temperature Indicator(1)
PIC18F14K50 | R | Yes | 20 | 15 | PIC18 | 8 Kw | RW | 768 | 256 | 1.8V– 5.5V | 48 MHz | 32 MHz, 31 kHz | – | 9 | – | 9 | – | 2 | – | – | – | – | – | 1 | – | – | – | – | 1 | 3 | – | 1 | 1 | – | ü | – | ü | SW◊ | ü | – | – | SOIC (SO), SSOP (SS), QFN (ML) | Temperature Indicator(1)
PIC16F570 | R | No | 28 | 24 | EBL | 2 Kw | RW | 132 | 64 | 1.8V– 5.5V | 20 MHz | 48 MHz | – | 8 | 8 | – | – | 2 | – | 2 | – | – | – | – | – | – | – | – | 1 | – | – | – | – | – | – | – | ü | SW◊ | – | – | – | 6 × 6 QFN (ML), SSOP (SS), SOIC (SO)
PIC16F1788 | R | Yes | 28 | 25 | EMR | 16 Kw | RW | 2048 | 256 | 1.8V– 5.5V | 32 MHz | 32 MHz | – | 11 | – | – | 11 | 4 | – | 2 | 3/1/0/0 | – | 3 | – | 4 | – | – | – | 2 | 1 | – | 1 | 1 | – | – | – | ü | SW◊ | – | ü | – | SOIC (SO), SSOP (SS), 6 × 6 QFN (ML)
PIC16F57 | R | No | 28 | 20 | BL | 2 Kw | – | 72 | – | 2V– 5.5V | 20 MHz | – | – | – | – | – | – | – | – | – | – | – | – | – | – | – | – | – | 1 | – | – | – | – | – | – | – | – | – | – | – | – | SOIC (SO), SSOP (SS)
PIC16F722A | R | Yes | 28 | 25 | MR | 2 Kw | R | 128 | – | 1.8V– 5.5V | 20 MHz | 16 MHz | – | 11 | 11 | – | – | – | – | – | – | – | 2 | – | – | – | – | – | 2 | 1 | 1 | – | 1 | – | – | – | ü | SW◊ | – | ü | – | SOIC (SO), SSOP (SS), 6 × 6 QFN (ML), 4 × 4 UQFN (MV) | Temperature Indicator(1)
PIC16LF1902 | R | Yes | 28 | 25 | EMR | 2 Kw | RW | 128 | – | 1.8V– 3.6V | 20 MHz | 16 MHz | 72 | 11 | – | 11 | – | – | – | – | – | – | – | – | – | – | – | – | 1 | 1 | – | – | – | – | – | – | ü | SW◊ | – | – | – | SOIC (SO), SSOP (SS), 4 × 4 UQFN (MV) | Temperature Indicator(1)
PIC16F1512 | R | Yes | 28 | 25 | EMR | 2 Kw | RW | 128 | 128* | 1.8V– 5.5V | 20 MHz | 16 MHz, 31 KHz | – | 17 | – | 17 | – | – | – | – | – | – | 2 | – | – | – | – | – | 2 | 1 | – | 1 | 1 | – | – | – | ü | SW◊ | – | ü | – | SOIC (SO), SSOP (SS), 4 × 4 UQFN (MV) | Temperature Indicator(1)
PIC16F723A | R | Yes | 28 | 25 | MR | 4 Kw | R | 192 | – | 1.8V– 5.5V | 20 MHz | 16 MHz | – | 11 | 11 | – | – | – | – | – | – | – | 2 | – | – | – | – | – | 2 | 1 | 1 | – | 1 | – | – | – | ü | SW◊ | – | ü | – | SOIC (SO), SSOP (SS), 6 × 6 QFN (ML), 4 × 4 UQFN (MV) | Temperature Indicator(1)
PIC16LF1903 | R | Yes | 28 | 25 | EMR | 4 Kw | RW | 256 | – | 1.8V– 3.6V | 20 MHz | 16 MHz | 72 | 11 | – | 11 | – | – | – | – | – | – | – | – | – | – | – | – | 1 | 1 | – | – | – | – | – | – | ü | SW◊ | – | – | – | SOIC (SO), SSOP (SS), 4 × 4 UQFN (MV) | Temperature Indicator(1)
PIC16F1513 | R | Yes | 28 | 25 | EMR | 4 Kw | RW | 256 | 128* | 1.8V– 5.5V | 20 MHz | 16 MHz, 31 KHz | – | 17 | – | 17 | – | – | – | – | – | – | 2 | – | – | – | – | – | 2 | 1 | – | 1 | 1 | – | – | – | ü | SW◊ | – | ü | – | SOIC (SO), SSOP (SS), 4 × 4 UQFN (MV) | Temperature Indicator(1)
PIC16LF1906 | R | Yes | 28 | 25 | EMR | 8 Kw | RW | 512 | – | 1.8V– 3.6V | 20 MHz | 16 MHz | 72 | 11 | – | 11 | – | – | – | – | – | – | – | – | – | – | – | – | 1 | 1 | – | 1 | – | – | – | – | ü | SW◊ | – | – | – | SOIC (SO), SSOP (SS), 4 × 4 UQFN (MV) | Temperature Indicator(1)
PIC16F1713 | R | Yes | 28 | 25 | EMR | 4 Kw | RW | 512 | 128* | 1.8V–5.5V | 32 MHz | 16 MHz | – | 17 | – | 17 | – | 2 | – | 2 | 1/1/0/0 | 2/0 | 2 | – | 1 | – | 0/1 | 4 | 4 | 1 | – | 1 | 1 | – | – | – | ü | SW◊ | – | ü | – | SOIC (SO), SSOP (SS), SPDIP (SP), 6 × 6 QFN (ML), 4 × 4 UQFN (MV)
PIC16F1516 | R | Yes | 28 | 25 | EMR | 8 Kw | RW | 512 | 128* | 1.8V– 5.5V | 20 MHz | 16 MHz | – | 17 | – | 17 | – | – | – | – | – | – | 2 | – | – | – | – | – | 2 | 1 | – | 1 | 1 | – | – | – | ü | SW◊ | – | ü | – | SOIC (SO), SSOP (SS), 4 × 4 UQFN (MV) | Temperature Indicator(1)
PIC16F1716 | R | Yes | 28 | 25 | EMR | 8 Kw | RW | 1024 | 128* | 1.8V–5.5V | 32 MHz | 16 MHz | – | 17 | – | 17 | – | 2 | – | 2 | 1/1/0/0 | 2/0 | 2 | – | 1 | – | 0/1 | 4 | 4 | 1 | – | 1 | 1 | – | – | – | ü | SW◊ | – | ü | – | SOIC (SO), SSOP (SS), SPDIP (SP), 6 × 6 QFN (ML), 4 × 4 UQFN (MV)
PIC16F1518 | R | Yes | 28 | 25 | EMR | 16 Kw | RW | 1024 | 128* | 1.8V– 5.5V | 20 MHz | 16 MHz | – | 17 | – | 17 | – | – | – | – | – | – | 2 | – | – | – | – | – | 2 | 1 | – | 1 | 1 | – | – | – | ü | SW◊ | – | ü | – | SOIC (SO), SSOP (SS), 4 × 4 UQFN (MV) | Temperature Indicator(1)
PIC16F1718 | R | Yes | 28 | 25 | EMR | 16 Kw | RW | 2048 | 128* | 1.8V– 5.5V | 32 MHz | 16 MHz | – | 17 | – | 17 | – | 2 | – | 2 | 1/1/0/0 | 2/0 | 2 | – | – | 0/1 | 1 | 4 | 2 | 1 | – | 1 | 1 | – | – | – | ü | SW◊ | – | ü | – | SOIC (SO), SSOP (SS), 6 × 6 UQFN (ML), 4 × 4 UQFN (MV) | Temperature Indicator(1)
PIC16F882 | R | Yes | 28 | 25 | MR | 2 Kw | RW | 128 | 128 | 2V– 5.5V | 20 MHz | 8 MHz, 31 kHz | – | 11 | – | 11 | – | 2 | – | – | – | – | 1 | 1 | – | – | – | – | 2 | 1 | – | 1 | 1 | – | – | – | ü | SW◊ | ü | ü | – | SOIC (SO), SSOP (SS), 6 × 6 QFN (ML)
PIC16F726 | R | Yes | 28 | 25 | MR | 8 Kw | R | 368 | – | 1.8V– 5.5V | 20 MHz | 16 MHz | – | 11 | 11 | – | – | – | – | – | – | – | 2 | – | – | – | – | – | 2 | 1 | 1 | – | 1 | – | – | – | ü | SW◊ | – | ü | – | SOIC (SO), SSOP (SS), 6 × 6 QFN (ML), 4 × 4 UQFN (MV) | Temperature Indicator(1)
PIC16F1782 | R | No | 28 | 25 | EMR | 2 Kw | RW | 256 | 256 | 1.8V– 5.5V | 32 MHz | 32 MHz | – | 11 | – | – | 11 | 3 | – | 2 | 0/1/0/0 | – | 2 | – | 2 | – | – | – | 2 | 1 | – | 1 | 1 | – | – | – | ü | SW◊ | – | ü | – | SOIC (SO), SSOP (SS), 6 × 6 QFN (ML), 4 × 4 UQFN (MV)
PIC16F1933 | R | Yes | 28 | 25 | EMR | 4 Kw | RW | 256 | 256 | 1.8V– 5.5V | 32 MHz | 32 MHz, 31 kHz | 60 | 11 | – | 11 | – | 2 | – | – | – | – | 2 | 3 | – | – | – | – | 4 | 1 | – | 1 | 1 | – | – | – | ü | SW◊ | ü | ü | – | SOIC (SO), SSOP (SS), 6 × 6 QFN (ML), 4 × 4 UQFN (MV) | Temperature Indicator(1)
PIC18F23K20 | R | Yes | 28 | 25 | PIC18 | 4 Kw | RW | 512 | 256 | 1.8V– 3.6V | 64 MHz | 16 MHz, 31 kHz | – | 11 | – | 11 | – | 2 | – | – | – | – | 1 | 1 | – | – | – | – | 1 | 3 | – | 1 | 1 | – | – | – | ü | ü | – | – | – | SOIC (SO), SSOP (SS), 6 × 6 QFN (ML), 4 × 4 UQFN (MV)
PIC16F1783 | R | No | 28 | 25 | EMR | 4 Kw | RW | 512 | 256 | 1.8V– 5.5V | 32 MHz | 32 MHz | – | 11 | – | – | 11 | 3 | – | 2 | 0/1/0/0 | – | 2 | – | 2 | – | – | – | 2 | 1 | – | 1 | 1 | – | – | – | ü | SW◊ | – | ü | – | SOIC (SO), SSOP (SS), 6 × 6 QFN (ML), 4 × 4 UQFN (MV)
PIC16F1936 | R | Yes | 28 | 25 | EMR | 8 Kw | RW | 512 | 256 | 1.8V– 5.5V | 32 MHz | 32 MHz, 31 kHz | 60 | 11 | – | 11 | – | 2 | – | – | – | – | 2 | 3 | – | – | – | – | 4 | 1 | – | 1 | 1 | – | – | – | ü | SW◊ | ü | ü | – | SOIC (SO), SSOP (SS), 6 × 6 QFN (ML), 4 × 4 UQFN (MV) | Temperature Indicator(1)
PIC18F24K20 | R | Yes | 28 | 25 | PIC18 | 8 Kw | RW | 768 | 256 | 1.8V– 3.6V | 64 MHz | 16 MHz, 31 kHz | – | 11 | – | 11 | – | 2 | – | – | – | – | 1 | 1 | – | – | – | – | 1 | 3 | – | 1 | 1 | – | – | – | ü | ü | – | – | – | SOIC (SO), SSOP (SS), 6 × 6 QFN (ML)
PIC16F883 | R | Yes | 28 | 25 | MR | 4 Kw | RW | 256 | 256 | 2V– 5.5V | 20 MHz | 8 MHz, 31 kHz | – | 11 | – | 11 | – | 2 | – | – | – | – | 1 | 1 | – | – | – | – | 2 | 1 | – | 1 | 1 | – | – | – | ü | SW◊ | ü | ü | – | SOIC (SO), SSOP (SS), 6 × 6 QFN (ML)
PIC16F1786 | R | Yes | 28 | 25 | EMR | 8 Kw | RW | 1024 | 256 | 1.8V– 5.5V | 32 MHz | 32 MHz | – | 11 | – | – | 11 | 4 | – | 2 | 0/1/0/0 | – | 3 | – | 3 | – | – | – | 2 | 1 | – | 1 | 1 | – | – | – | ü | SW◊ | – | ü | – | SOIC (SO), SSOP (SS), 6 × 6 QFN (ML)
PIC16F1938 | R | Yes | 28 | 25 | EMR | 16 Kw | RW | 1024 | 256 | 1.8V– 5.5V | 32 MHz | 32 MHz, 31 kHz | 60 | 11 | – | 11 | – | 2 | – | – | – | – | 2 | 3 | – | – | – | – | 4 | 1 | – | 1 | 1 | – | – | – | ü | SW◊ | ü | ü | – | SOIC (SO), SSOP (SS), 6 × 6 QFN (ML), 4 × 4 UQFN (MV) | Temperature Indicator(1)
PIC18F25K20 | R | Yes | 28 | 25 | PIC18 | 16 Kw | RW | 1536 | 256 | 1.8V– 3.6V | 64 MHz | 16 MHz, 31 kHz | – | 11 | – | 11 | – | 2 | – | – | – | – | 1 | 1 | – | – | – | – | 1 | 3 | – | 1 | 1 | – | – | – | ü | ü | – | – | – | SOIC (SO), SSOP (SS), 6 × 6 QFN (ML)
PIC18F23K22 | R | Yes | 28 | 25 | PIC18 | 4 Kw | RW | 512 | 256 | 1.8V– 5.5V | 64 MHz | 16 MHz, 31 kHz | – | 17 | – | 17 | – | 2 | ü | – | – | – | 1 | 1 | – | – | – | – | – | 3 | – | 2 | 2 | – | – | – | ü | ü | ü | ü | – | SOIC (SO), SSOP (SS), 6 × 6 QFN (ML), 4 × 4 UQFN (MV) | Temperature Indicator(1)
PIC18F24K22 | R | Yes | 28 | 25 | PIC18 | 8 Kw | RW | 768 | 256 | 1.8V– 5.5V | 64 MHz | 16 MHz, 31 kHz | – | 17 | – | 17 | – | 2 | ü | – | – | – | 1 | 1 | – | – | – | – | – | 3 | – | 2 | 2 | – | – | – | ü | ü | ü | ü | – | SOIC (SO), SSOP (SS), 6 × 6 QFN (ML), 4 × 4 UQFN(MV) | Temperature Indicator(1)
PIC16F886 | R | Yes | 28 | 25 | MR | 8 Kw | RW | 368 | 256 | 2V– 5.5V | 20 MHz | 8 MHz, 31 kHz | – | 11 | – | 11 | – | 2 | – | – | – | – | 1 | 1 | – | – | – | – | – | 1 | – | 1 | 1 | – | – | – | ü | SW◊ | ü | ü | ü | SOIC (SO), SSOP (SS), 6 × 6 QFN (ML)
PIC18F25K22 | R | Yes | 28 | 25 | PIC18 | 16 Kw | RW | 1536 | 256 | 1.8V– 5.5V | 64 MHz | 16 MHz, 31 kHz | – | 17 | – | 17 | – | 2 | ü | – | – | – | 2 | 3 | – | – | – | – | – | 4 | – | 2 | 2 | – | – | – | ü | ü | ü | ü | – | SOIC (SO), SSOP (SS), 6 × 6 QFN (ML) | Temperature Indicator(1)
PIC18F24J11 | R | No | 28 | 21 | PIC18 | 8 Kw | RW | 3800 | – | 2V– 3.6V | 48 MHz | 8 MHz, 31 kHz | – | 10 | – | 10 | – | 2 | ü | – | – | – | – | 2 | – | – | – | – | – | 3 | – | 2 | 2 | – | – | – | ü | SW◊ | – | – | – | SOIC (SO), QFN (ML) | Peripheral Pin Select, Deep Sleep Mode
PIC18F24K50 | R | Yes | 28 | 25 | PIC18 | 8 Kw | RW | 2048 | 256 | 1.8V– 5.5V | 48 MHz | 48 MHz | – | 14 | – | 14 | – | 2 | ü | – | – | – | 1 | 1 | – | – | – | – | 2 | 2 | – | 1 | 1 | – | ü | – | ü | ü | – | – | – | SOIC (SO), SSOP (SS), 6 × 6 QFN (ML)
PIC18F26K20 | R | Yes | 28 | 25 | PIC18 | 32 Kw | RW | 3936 | 1024 | 1.8V– 3.6V | 64 MHz | 16 MHz, 31 kHz | – | 11 | – | 11 | – | 2 | – | – | – | – | 1 | 1 | – | – | – | – | – | 3 | – | 1 | 1 | – | – | – | ü | ü | – | – | – | SOIC (SO), SSOP (SS), 6 × 6 QFN (ML) | Temperature Indicator(1)
PIC18F25K50 | R | Yes | 28 | 25 | PIC18 | 16 Kw | RW | 2048 | 256 | 1.8V– 5.5V | 48 MHz | 48 MHz | – | 14 | – | 14 | – | 2 | ü | – | – | – | 1 | 1 | – | – | – | – | 2 | 2 | – | 1 | 1 | – | ü | – | ü | ü | – | – | – | SOIC (SO), SSOP (SS), 6 × 6 QFN (ML) | Crystal Free USB
PIC18F25J11 | R | No | 28 | 21 | PIC18 | 16 Kw | RW | 3800 | – | 2V– 3.6V | 48 MHz | 8 MHz, 31 kHz | – | 10 | – | 10 | – | 2 | ü | – | – | – | – | 2 | – | – | – | – | – | 3 | – | 2 | 2 | – | – | – | ü | SW◊ | – | – | – | SOIC (SO), SSOP (SS), QFN (ML) | Peripheral Pin Select, Deep Sleep Mode
PIC18F24J50 | R | No | 28 | 22 | PIC18 | 8 Kw | RW | 3800 | – | 2V– 3.6V | 48 MHz | 8 MHz, 31 kHz | – | 10 | – | 10 | – | 2 | ü | – | – | – | – | 2 | – | – | – | – | 2 | 3 | – | 2 | 2 | – | ü | – | ü | SW◊ | – | – | – | SOIC (SO), QFN (ML) | Peripheral Pin Select, Deep Sleep Mode
PIC18F26K22 | R | Yes | 28 | 25 | PIC18 | 32 Kw | RW | 3896 | 1024 | 1.8V– 5.5V | 64 MHz | 16 MHz, 31 kHz | – | 17 | – | 17 | – | 2 | ü | – | – | – | 2 | 3 | – | – | – | – | 3 | 4 | – | 2 | 2 | – | – | – | ü | ü | ü | ü | – | SOIC (SO), SSOP (SS), 6 × 6 QFN (ML) | Temperature Indicator(1)
PIC18F25K80 | R | Yes | 28 | 24 | PIC18 | 16 Kw | RW | 3648 | 1024 | 1.8V– 5.5V | 64 MHz | 8 MHz, 31 kHz | – | 8 | – | – | 8 | 2 | ü | – | – | – | 4 | 1 | – | – | – | – | 2 | 3 | – | 2 | 1 | – | – | ü | ü | ü | – | – | ü | SOIC (SO), SSOP (SS), QFN (ML) | Deep Sleep Mode
PIC18F25J50 | R | No | 28 | 22 | PIC18 | 16 Kw | RW | 3800 | – | 2V– 3.6V | 48 MHz | 8 MHz, 31 kHz | – | 10 | – | 10 | – | 2 | ü | – | – | – | – | 2 | – | – | – | – | 2 | 3 | – | 2 | 2 | – | ü | – | ü | SW◊ | – | – | – | SOIC (SO), SSOP (SS), QFN (ML) | Peripheral Pin Select, Deep Sleep Mode
PIC18F26J11 | R | No | 28 | 21 | PIC18 | 32 Kw | RW | 3800 | – | 2V– 3.6V | 48 MHz | 8 MHz, 31 kHz | – | 10 | – | 10 | – | 2 | ü | – | – | – | – | 2 | – | – | – | – | 2 | 3 | – | 2 | 2 | – | – | – | ü | SW◊ | – | – | – | SOIC (SO), SSOP (SS), QFN (ML) | Peripheral Pin Select, Deep Sleep Mode
PIC18F26K80 | R | Yes | 28 | 24 | PIC18 | 32 Kw | RW | 3648 | 1024 | 1.8V– 5.5V | 64 MHz | 8 MHz, 31 kHz | – | 8 | – | – | 8 | 2 | ü | – | – | – | 4 | 1 | – | – | – | – | 2 | 3 | – | 2 | 1 | – | – | ü | ü | ü | – | – | ü | SOIC (SO), SSOP (SS), QFN (ML) | Deep Sleep Mode
PIC18F26J13 | R | Yes | 28 | 23 | PIC18 | 32 Kw | RW | 3808 | – | 2V– 3.6V | 48 MHz | 8 MHz, 31 kHz | – | 10 | – | – | 10 | 3 | ü | – | – | – | 7 | 3 | – | – | – | – | 4 | 4 | – | 2 | 2 | – | – | – | ü | ü | – | – | – | SOIC (SO), SSOP (SS), QFN (ML) | SPI w/DMA
PIC18F26J50 | R | No | 28 | 22 | PIC18 | 32 Kw | RW | 3800 | – | 2V– 3.6V | 48 MHz | 8 MHz, 31 kHz | – | 10 | – | 10 | – | 2 | ü | – | – | – | – | 2 | – | – | – | – | 2 | 3 | – | 2 | 2 | – | ü | – | ü | SW◊ | – | – | – | SOIC (SO), SSOP (SS), QFN (ML) | Peripheral Pin Select, Deep Sleep Mode
PIC18F26J53 | R | Yes | 28 | 22 | PIC18 | 32 Kw | RW | 3808 | – | 2V– 3.6V | 48 MHz | 8 MHz, 31 kHz | – | 10 | – | – | 10 | 3 | ü | – | – | – | 7 | 3 | – | – | – | – | 4 | 4 | – | 2 | 2 | – | ü | – | ü | ü | – | – | – | SOIC (SO), SSOP (SS), QFN (ML) | SPI w/DMA
PIC18F27J13 | R | Yes | 28 | 23 | PIC18 | 64 Kw | RW | 3808 | – | 2V– 3.6V | 48 MHz | 8 MHz, 31 kHz | – | 10 | – | – | 10 | 3 | ü | – | – | – | 7 | 3 | – | – | – | – | 4 | 4 | – | 2 | 2 | – | – | – | ü | ü | – | – | – | SOIC (SO), SSOP (SS), QFN (ML) | SPI w/DMA
PIC18F27J53 | R | Yes | 28 | 22 | PIC18 | 64 Kw | RW | 3808 | – | 2V– 3.6V | 48 MHz | 8 MHz, 31 kHz | – | 10 | – | – | 10 | 3 | ü | – | – | – | 7 | 3 | – | – | – | – | 4 | 4 | – | 2 | 2 | – | ü | – | ü | ü | – | – | – | SOIC (SO), SSOP (SS), QFN (ML) | SPI w/DMA
PIC16F1789 | R | Yes | 40 | 36 | EMR | 16 Kw | RW | 2048 | 256 | 1.8V– 5.5V | 32 MHz | 32 MHz | – | 14 | – | – | 14 | 4 | – | 3 | 3/1/0/0 | – | 3 | – | 4 | – | – | – | 2 | 1 | – | 1 | 1 | – | – | – | ü | SW◊ | – | ü | – | SOIC (SO), SSOP (SS), 6 × 6 QFN (ML), 4 × 4 UQFN (MV)
PIC16F59 | R | No | 40 | 32 | BL | 2 Kw | – | 134 | – | 2V– 5.5V | 20 MHz | – | – | – | – | – | – | – | – | – | – | – | – | – | – | – | – | – | 1 | – | – | – | – | – | – | – | – | – | – | – | – | TQFP (PT)
PIC16LF1904 | R | Yes | 40 | 36 | EMR | 4 Kw | RW | 256 | – | 1.8V– 3.6V | 20 MHz | 16 MHz | 116 | 14 | – | 14 | – | – | – | – | – | – | – | – | – | – | – | – | 1 | 1 | – | 1 | – | – | – | – | ü | SW◊ | – | – | – | TQFP (PT), 5 × 5 UQFN (MV) | Temperature Indicator(1)
PIC16LF1907 | R | Yes | 40 | 36 | EMR | 8 Kw | RW | 512 | – | 1.8V– 3.6V | 20 MHz | 16 MHz | 116 | 14 | – | 14 | – | – | – | – | – | – | – | – | – | – | – | – | 1 | 1 | – | 1 | – | – | – | – | ü | SW◊ | – | – | – | TQFP (PT), 5 × 5 UQFN (MV) | Temperature Indicator(1)
PIC16F1517 | R | Yes | 40 | 36 | EMR | 8 Kw | RW | 512 | 128* | 1.8V– 5.5V | 20 MHz | 16 MHz | – | 28 | – | 28 | – | – | – | – | – | – | 2 | – | – | – | – | – | 2 | 1 | – | 1 | 1 | – | – | – | ü | SW◊ | – | ü | – | TQFP (PT), 5 × 5 UQFN (MV) | Temperature Indicator(1)
PIC16F1717 | R | Yes | 40 | 36 | EMR | 8 Kw | RW | 1024 | 128* | 1.8V–5.5V | 32 MHz | 16 MHz | – | 28 | – | 28 | – | 2 | – | 2 | 1/1/0/0 | 2/0 | 2 | – | – | 0/1 | 1 | 4 | 4 | 1 | – | 1 | 1 | – | – | – | ü | SW◊ | – | ü | – | TQFP (PT), 5 × 5 UQFN (MV) | Temperature Indicator(1)
PIC16F1519 | R | Yes | 40 | 36 | EMR | 16 Kw | RW | 1024 | 128* | 1.8V– 5.5V | 20 MHz | 16 MHz | – | 28 | – | 28 | – | – | – | – | – | – | 2 | – | – | – | – | – | 2 | 1 | – | 1 | 1 | – | – | – | ü | SW◊ | – | ü | – | TQFP (PT), 5 × 5 UQFN (MV) | Temperature Indicator(1)
PIC16F724 | R | Yes | 40 | 36 | MR | 4 Kw | RW | 192 | – | 1.8V– 5.5V | 20 MHz | 16 MHz | – | 16 | 14 | – | – | – | – | – | – | – | 2 | – | – | – | – | – | 2 | 1 | 1 | – | 1 | – | – | – | ü | SW◊ | – | ü | – | TQFP (PT), 8 × 8 QFN (ML), 5 × 5 UQFN (MV) | Temperature Indicator(1)
PIC16F1719 | R | Yes | 40 | 36 | EMR | 16 Kw | RW | 2048 | 128* | 1.8V– 5.5V | 32 MHz | 16 MHz | – | 28 | – | 28 | – | 2 | – | 2 | 1/1/0/0 | 2/0 | 2 | – | – | 0/1 | 1 | 4 | 4 | 1 | – | 1 | 1 | – | – | – | ü | SW◊ | – | ü | – | TQFP (PT), 8 × 8 QFN (ML), 5 × 5 UQFN (MV) | Temperature Indicator(1)
PIC16F1934 | R | Yes | 40 | 36 | EMR | 4 Kw | RW | 256 | 256 | 1.8V– 5.5V | 32 MHz | 32 MHz, 31 kHz | 96 | 16 | – | 14 | – | 2 | – | – | – | – | 2 | 3 | – | – | – | – | 4 | 1 | – | 1 | 1 | – | – | – | ü | SW◊ | ü | ü | – | TQFP (PT), 8 × 8 QFN (ML), 5 × 5 UQFN (MV) | Temperature Indicator(1)
PIC18F43K20 | R | Yes | 40 | 36 | PIC18 | 4 Kw | RW | 512 | 256 | 1.8V– 3.6V | 64 MHz | 16 MHz, 31 kHz | – | 14 | – | 14 | – | 2 | – | – | – | – | 1 | 1 | – | – | – | – | 1 | 3 | – | 1 | 1 | – | – | – | ü | ü | – | – | – | TQFP (PT), 8 × 8 QFN (ML), 5 × 5 UQFN (MV)
PIC16F727 | R | Yes | 40 | 36 | MR | 8 Kw | RW | 368 | – | 1.8V– 5.5V | 20 MHz | 16 MHz | – | 16 | 14 | – | – | – | – | – | – | – | 2 | – | – | – | – | – | 2 | 1 | 1 | – | 1 | – | – | – | ü | SW◊ | – | ü | – | TQFP (PT), 8 × 8 QFN (ML), 5 × 5 UQFN (MV) | Temperature Indicator(1)
PIC16F1784 | R | Yes | 40 | 36 | EMR | 4 Kw | RW | 512 | 256 | 1.8V– 5.5V | 32 MHz | 32 MHz | – | 14 | – | – | 14 | 4 | – | 3 | 0/1/0/0 | – | 3 | – | 3 | – | – | – | 2 | 1 | – | 1 | 1 | – | – | – | ü | SW◊ | – | ü | – | TQFP (PT), 8 × 8 QFN (ML), 5 × 5 UQFN (MV)
PIC16F1937 | R | Yes | 40 | 36 | EMR | 8 Kw | RW | 512 | 256 | 1.8V– 5.5V | 32 MHz | 32 MHz, 31 kHz | 96 | 16 | – | 14 | – | 2 | – | – | – | – | 2 | 3 | – | – | – | – | 4 | 1 | – | 1 | 1 | – | – | – | ü | SW◊ | ü | ü | – | TQFP (PT), 8 × 8 QFN (ML), 5 × 5 UQFN (MV) | Temperature Indicator(1)
PIC18F44K20 | R | Yes | 40 | 36 | PIC18 | 8 Kw | RW | 768 | 256 | 1.8V– 3.6V | 64 MHz | 16 MHz, 31 kHz | – | 14 | – | 14 | – | 2 | – | – | – | – | 1 | 1 | – | – | – | – | 1 | 3 | – | 1 | 1 | – | – | – | ü | ü | – | – | – | TQFP (PT), 8 × 8 QFN (ML), 5 × 5 UQFN (MV)
PIC16F1787 | R | Yes | 40 | 36 | EMR | 8 Kw | RW | 1024 | 256 | 1.8V– 5.5V | 32 MHz | 32 MHz | – | 14 | – | – | 14 | 4 | – | 3 | 0/1/0/0 | – | 3 | – | 3 | – | – | – | 2 | 1 | – | 1 | 1 | – | – | – | ü | SW◊ | – | ü | – | TQFP (PT), 8 × 8 QFN (ML), 5 × 5 UQFN (MV)
PIC16F1939 | R | Yes | 40 | 36 | EMR | 16 Kw | RW | 1024 | 256 | 1.8V– 5.5V | 32 MHz | 32 MHz, 31 kHz | 96 | 16 | – | 14 | – | 2 | – | – | – | – | 2 | 3 | – | – | – | – | 4 | 1 | – | 1 | 1 | – | – | – | ü | SW◊ | ü | ü | – | TQFP (PT), 8 × 8 QFN (ML), 5 × 5 UQFN (MV) | Temperature Indicator(1)
PIC18F45K20 | R | Yes | 40 | 36 | PIC18 | 16 Kw | RW | 1536 | 256 | 1.8V– 3.6V | 64 MHz | 16 MHz, 31 kHz | – | 14 | – | 14 | – | 2 | – | – | – | – | 1 | 1 | – | – | – | – | 1 | 3 | – | 1 | 1 | – | – | – | ü | ü | – | – | – | TQFP (PT), 8 × 8 QFN (ML), 5 × 5 UQFN (MV)
PIC16F884 | R | Yes | 40 | 36 | MR | 4 Kw | RW | 256 | 256 | 2V– 5.5V | 20 MHz | 8 MHz, 31 kHz | – | 14 | – | 14 | – | 2 | – | – | – | – | 1 | 1 | – | – | – | – | 2 | 1 | – | 1 | 1 | – | – | – | ü | SW◊ | ü | ü | – | TQFP (PT), 8 × 8 QFN (ML)
PIC18F43K22 | R | Yes | 40 | 36 | PIC18 | 4 Kw | RW | 512 | 256 | 1.8V– 5.5V | 64 MHz | 16 MHz, 31 kHz | – | 28 | – | 28 | – | 2 | ü | – | – | – | 1 | 1 | – | – | – | – | 1 | 3 | – | 2 | 2 | – | – | – | ü | ü | ü | ü | – | TQFP (PT), 8 × 8 QFN (ML), 5 × 5 UQFN (MV) | Temperature Indicator(1)
PIC18F44K22 | R | Yes | 40 | 36 | PIC18 | 8 Kw | RW | 768 | 256 | 1.8V– 5.5V | 64 MHz | 16 MHz, 31 kHz | – | 28 | – | 28 | – | 2 | ü | – | – | – | 1 | 1 | – | – | – | – | 1 | 3 | – | 2 | 2 | – | – | – | ü | ü | ü | ü | – | TQFP (PT), 8 × 8 QFN (ML), 5 × 5 UQFN (MV) | Temperature Indicator(1)
PIC16F887 | R | Yes | 40 | 36 | MR | 8 Kw | RW | 368 | 256 | 2V– 5.5V | 20 MHz | 8 MHz, 31 kHz | – | 14 | – | 14 | – | 2 | – | – | – | – | 1 | 1 | – | – | – | – | 2 | 1 | – | 1 | 1 | – | – | – | ü | SW◊ | ü | ü | ü | TQFP (PT), 8 × 8 QFN (ML)
PIC18F46K20 | R | Yes | 40 | 36 | PIC18 | 32 Kw | RW | 3936 | 1024 | 1.8V– 3.6V | 64 MHz | 16 MHz, 31 kHz | – | 14 | – | 14 | – | 2 | – | – | – | – | 1 | 1 | – | – | – | – | 1 | 3 | – | 1 | 1 | – | – | – | ü | ü | – | – | – | TQFP (PT), 8 × 8 QFN (ML)
PIC18F45K22 | R | Yes | 40 | 36 | PIC18 | 16 Kw | RW | 1536 | 256 | 1.8V– 5.5V | 64 MHz | 16 MHz, 31 kHz | – | 28 | – | 28 | – | 2 | ü | – | – | – | 2 | 2 | – | – | – | – | 3 | 4 | – | 2 | 2 | – | – | – | ü | ü | ü | ü | – | TQFP (PT), 8 × 8 QFN (ML), 5 × 5 UQFN (MV) | Temperature Indicator(1)
PIC18F44J11 | R | No | 40 | 34 | PIC18 | 8 Kw | RW | 3800 | – | 2V– 3.6V | 48 MHz | 8 MHz, 31 kHz | – | 13 | – | 13 | – | 2 | ü | – | – | – | – | 2 | – | – | – | – | 2 | 3 | – | 2 | 2 | – | – | – | ü | SW◊ | – | – | – | TQFP (PT), QFN (ML) | Peripheral Pin Select, Deep Sleep Mode
PIC18F45K50 | R | Yes | 40 | 36 | PIC18 | 16 Kw | RW | 2048 | 256 | 1.8V– 5.5V | 48 MHz | 48 MHz | – | 25 | – | 25 | – | 2 | ü | – | – | – | 1 | 1 | – | – | – | – | 2 | 2 | – | 1 | 1 | – | ü | – | ü | – | – | – | – | TQFP (PT), 5 × 5 UQFN (MV) | Crystal Free USB
PIC18F45J11 | R | No | 40 | 34 | PIC18 | 16 Kw | RW | 3800 | – | 2V– 3.6V | 48 MHz | 8 MHz, 31 kHz | – | 13 | – | 13 | – | 2 | ü | – | – | – | – | 2 | – | – | – | – | 2 | 3 | – | 2 | 2 | – | – | – | ü | SW◊ | – | – | – | TQFP (PT), QFN (ML) | Peripheral Pin Select, Deep Sleep Mode
PIC18F44J50 | R | No | 40 | 34 | PIC18 | 8 Kw | RW | 3800 | – | 2V– 3.6V | 48 MHz | 8 MHz, 31 kHz | – | 13 | – | 13 | – | 2 | ü | – | – | – | – | 2 | – | – | – | – | 2 | 3 | – | 2 | 2 | – | ü | – | ü | SW◊ | – | – | – | TQFP (PT), QFN (ML) | Peripheral Pin Select, Deep Sleep Mode
PIC18F45K80 | R | Yes | 40 | 35 | PIC18 | 16 Kw | RW | 3648 | 1024 | 1.8V– 5.5V | 64 MHz | 8 MHz, 31 kHz | – | 11 | – | – | 11 | 2 | ü | – | – | – | 4 | 1 | – | – | – | – | 2 | 3 | – | 2 | 1 | – | – | ü | ü | ü | ü | ü | ü | TQFP (PT), QFN (ML) | Deep Sleep Mode
PIC18F46K22 | R | Yes | 40 | 36 | PIC18 | 32 Kw | RW | 3896 | 1024 | 1.8V– 5.5V | 64 MHz | 16 MHz, 31 kHz | – | 28 | – | 28 | – | 2 | ü | – | – | – | 2 | 2 | – | – | – | – | 3 | 4 | – | 2 | 2 | – | – | – | ü | ü | ü | ü | – | TQFP (PT), 8 × 8 QFN (ML), 5 × 5 UQFN (MV) | Temperature Indicator(1)
PIC18F45J50 | R | No | 40 | 34 | PIC18 | 16 Kw | RW | 3800 | – | 2V– 3.6V | 48 MHz | 8 MHz, 31 kHz | – | 13 | – | 13 | – | 2 | ü | – | – | – | – | 2 | – | – | – | – | 2 | 3 | – | 2 | 2 | – | ü | – | ü | SW◊ | – | – | – | TQFP (PT), QFN (ML) | Peripheral Pin Select, Deep Sleep Mode
PIC18F46J11 | R | No | 40 | 34 | PIC18 | 32 Kw | RW | 3800 | – | 2V– 3.6V | 48 MHz | 8 MHz, 31 kHz | – | 13 | – | 13 | – | 2 | ü | – | – | – | – | 2 | – | – | – | – | 2 | 3 | – | 2 | 2 | – | – | – | ü | SW◊ | – | – | – | TQFP (PT), QFN (ML) | Peripheral Pin Select, Deep Sleep Mode
PIC18F46K80 | R | Yes | 44 | 35 | PIC18 | 32 Kw | RW | 3648 | 1024 | 1.8V– 5.5V | 64 MHz | 8 MHz, 31 kHz | – | 11 | – | – | 11 | 2 | ü | – | – | – | 4 | 1 | – | – | – | – | 2 | 3 | – | 2 | 1 | – | – | ü | ü | ü | – | – | ü | TQFP (PT), QFN (ML) | Deep Sleep Mode
PIC18F46J13 | R | Yes | 44 | 34 | PIC18 | 32 Kw | RW | 3808 | – | 2V– 3.6V | 48 MHz | 8 MHz, 31 kHz | – | 13 | – | – | 13 | 3 | ü | – | – | – | 7 | 3 | – | – | – | – | 4 | 4 | – | 2 | 2 | – | – | – | ü | ü | – | – | – | TQFP (PT), QFN (ML) | SPI w/DMA
PIC18F46J50 | R | No | 40 | 34 | PIC18 | 32 Kw | RW | 3800 | – | 2V– 3.6V | 48 MHz | 8 MHz, 31 kHz | – | 13 | – | 13 | – | 2 | ü | – | – | – | – | 2 | – | – | – | – | 2 | 3 | – | 2 | 2 | – | ü | – | ü | SW◊ | – | – | – | TQFP (PT), QFN (ML) | Peripheral Pin Select, Deep Sleep Mode
PIC18F46J53 | R | Yes | 44 | 33 | PIC18 | 32 Kw | RW | 3808 | – | 2V– 3.6V | 48 MHz | 8 MHz, 31 kHz | – | 13 | – | – | 13 | 3 | ü | – | – | – | 7 | 3 | – | – | – | – | 4 | 4 | – | 2 | 2 | – | ü | – | ü | ü | – | – | – | TQFP (PT), QFN (ML) | Integrated LCD Driver, SPI w/DMA
PIC18F47J13 | R | Yes | 44 | 34 | PIC18 | 64 Kw | RW | 3808 | – | 2V– 3.6V | 48 MHz | 8 MHz, 31 kHz | – | 13 | – | – | 13 | 3 | ü | – | – | – | 7 | 3 | – | – | – | – | 4 | 4 | – | 2 | 2 | – | – | – | ü | ü | – | – | – | TQFP (PT), QFN (ML) | SPI w/DMA
PIC18F47J53 | R | Yes | 44 | 33 | PIC18 | 64 Kw | RW | 3808 | – | 2V– 3.6V | 48 MHz | 8 MHz, 31 kHz | – | 13 | – | – | 13 | 3 | ü | – | – | – | 7 | 3 | – | – | – | – | 4 | 4 | – | 2 | 2 | – | ü | – | ü | ü | – | – | – | TQFP (PT), QFN (ML) | Integrated LCD Driver, SPI w/DMA
PIC16F1526 | R | Yes | 64 | 54 | EMR | 8 Kw | RW | 768 | 128* | 1.8V– 5.5V | 20 MHz | 16 MHz | – | 30 | – | 30 | – | – | – | – | – | – | 10 | – | – | – | – | – | 6 | 3 | – | 2 | 2 | – | – | – | ü | SW◊ | – | ü | – | TQFP (PT), QFN (MR) | Temperature Indicator(1)
PIC16F1527 | R | Yes | 64 | 54 | EMR | 16 Kw | RW | 1536 | 128* | 1.8V– 5.5V | 20 MHz | 16 MHz | – | 30 | – | 30 | – | – | – | – | – | – | 10 | – | – | – | – | – | 6 | 3 | – | 2 | 2 | – | – | – | ü | SW◊ | – | ü | – | TQFP (PT), QFN (MR) | Temperature Indicator(1)
PIC16F1946 | R | Yes | 64 | 53 | EMR | 8 Kw | RW | 512 | 256 | 1.8V– 5.5V | 32 MHz | 32 MHz, 31 kHz | 184 | 17 | – | 17 | – | 3 | – | – | – | – | 2 | 3 | – | – | – | – | 4 | 1 | – | 2 | 2 | – | – | – | ü | SW◊ | ü | ü | – | TQFP (PT), QFN (MR) | Temperature Indicator(1)
PIC16F1947 | R | Yes | 64 | 53 | EMR | 16 Kw | RW | 1024 | 256 | 1.8V– 5.5V | 32 MHz | 32 MHz, 31 kHz | 184 | 17 | – | 17 | – | 3 | – | – | – | – | 2 | 3 | – | – | – | – | 4 | 1 | – | 2 | 2 | – | – | – | ü | SW◊ | ü | ü | – | TQFP (PT), QFN (MR) | Temperature Indicator(1)
PIC18F63J11 | R | Yes | 64 | 54 | PIC18 | 4 Kw | RW | 1024 | – | 2V– 3.6V | 40 MHz | 8 MHz, 31 kHz | – | 12 | – | 12 | – | 2 | – | – | – | – | 2 | – | – | – | – | – | 1 | 3 | 1 | 1 | 1 | – | – | – | ü | ü | – | – | – | TQFP (PT)
PIC18F64J11 | R | Yes | 64 | 54 | PIC18 | 8 Kw | RW | 1024 | – | 2V– 3.6V | 40 MHz | 8 MHz, 31 kHz | – | 12 | – | 12 | – | 2 | – | – | – | – | 2 | – | – | – | – | – | 1 | 3 | 1 | 1 | 1 | – | – | – | ü | ü | – | – | – | TQFP (PT)
PIC18F65K22 | R | Yes | 64 | 53 | PIC18 | 16 Kw | RW | 2048 | 1024 | 1.8V– 5.5V | 64 MHz | 31 kHz, 500 kHz, 16 MHz | – | 16 | – | – | 16 | 3 | ü | – | – | – | 5 | 3 | – | – | – | – | 4 | 4 | – | 2 | 2 | – | – | – | ü | ü | – | – | – | TQFP (PT), QFN (MR)
PIC18F65K90 | R | Yes | 64 | 53 | PIC18 | 16 Kw | RW | 2048 | 1024 | 1.8V– 5.5V | 64 MHz | 31 kHz, 500 kHz, 16 MHz | 132 | 16 | – | – | 16 | 3 | ü | – | – | – | 5 | 3 | – | – | – | – | 4 | 4 | – | 2 | 2 | – | – | – | ü | ü | – | – | – | TQFP (PT), QFN (MR)
PIC18F65J50 | R | No | 64 | 49 | PIC18 | 16 Kw | RW | 3904 | – | 2V– 3.6V | 48 MHz | 8 MHz, 31 kHz | – | 8 | – | 8 | – | 2 | – | – | – | – | 2 | 3 | – | – | – | – | 2 | 3 | – | 2 | 2 | – | ü | – | ü | ü | – | – | – | TQFP (PT)
PIC18F66J11 | R | Yes | 64 | 50 | PIC18 | 32 Kw | RW | 3904 | – | 2V– 3.6V | 48 MHz | 8 MHz, 31 kHz | – | 11 | – | 11 | – | 2 | – | – | – | – | 2 | 3 | – | – | – | – | 2 | 3 | – | 2 | 2 | – | – | – | ü | ü | – | – | – | TQFP (PT)
PIC18F65K80 | R | Yes | 64 | 54 | PIC18 | 16 Kw | RW | 3648 | 1024 | 1.8V– 5.5V | 64 MHz | 8 MHz, 31 kHz | – | 11 | – | – | 11 | 2 | ü | – | – | – | 4 | 1 | – | – | – | – | 2 | 3 | – | 2 | 1 | – | – | ü | ü | ü | – | – | ü | TQFP (PT), QFN (MR) | Deep Sleep Mode
PIC18F66K22 | R | Yes | 64 | 53 | PIC18 | 32 Kw | RW | 4096 | 1024 | 1.8V– 5.5V | 64 MHz | 31 kHz, 500 kHz, 16 MHz | – | 16 | – | – | 16 | 3 | ü | – | – | – | 7 | 3 | – | – | – | – | 6 | 5 | – | 2 | 2 | – | – | – | ü | ü | – | – | – | TQFP (PT), QFN (MR)
PIC18F66K90 | R | Yes | 64 | 53 | PIC18 | 32 Kw | RW | 4096 | 1024 | 1.8V– 5.5V | 64 MHz | 31 kHz, 500 kHz, 16 MHz | 132 | 16 | – | – | 16 | 3 | ü | – | – | – | 7 | 3 | – | – | – | – | 6 | 5 | – | 2 | 2 | – | – | – | ü | ü | – | – | – | TQFP (PT), QFN (MR)
PIC18F66J50 | R | No | 64 | 49 | PIC18 | 32 Kw | RW | 3904 | – | 2V– 3.6V | 48 MHz | 8 MHz, 31 kHz | – | 8 | – | 8 | – | 2 | – | – | – | – | 2 | 3 | – | – | – | – | 2 | 3 | – | 2 | 2 | – | ü | – | ü | ü | – | – | – | TQFP (PT)
PIC18F67J11 | R | Yes | 64 | 50 | PIC18 | 64 Kw | RW | 3904 | – | 2V– 3.6V | 48 MHz | 8 MHz, 31 kHz | – | 11 | – | 11 | – | 2 | – | – | – | – | 2 | 3 | – | – | – | – | 2 | 3 | – | 2 | 2 | – | – | – | ü | ü | – | – | – | TQFP (PT)
PIC18F67K22 | R | No | 64 | 53 | PIC18 | 64 Kw | RW | 4096 | 1024 | 1.8V– 5.5V | 64 MHz | 31 kHz, 500 kHz, 16 MHz | – | 16 | – | – | 16 | 3 | ü | – | – | – | 7 | 3 | – | – | – | – | 6 | 5 | – | 2 | 2 | – | – | – | ü | ü | – | – | – | TQFP (PT), QFN (MR)
PIC18F66K80 | R | Yes | 64 | 54 | PIC18 | 32 Kw | RW | 3648 | 1024 | 1.8V– 5.5V | 64 MHz | 8 MHz, 31 kHz | – | 11 | – | – | 11 | 2 | ü | – | – | – | 4 | 1 | – | – | – | – | 2 | 3 | – | 2 | 1 | – | – | ü | ü | ü | – | – | ü | TQFP (PT), QFN (MR) | Deep Sleep Mode
PIC18F67K90 | R | No | 64 | 53 | PIC18 | 64 Kw | RW | 4096 | 1024 | 1.8V– 5.5V | 64 MHz | 31 kHz, 500 kHz, 16 MHz | 132 | 16 | – | – | 16 | 3 | ü | – | – | – | 7 | 3 | – | – | – | – | 6 | 5 | – | 2 | 2 | – | – | – | ü | ü | – | – | – | TQFP (PT), QFN (MR)
PIC18F67J50 | R | No | 64 | 49 | PIC18 | 64 Kw | RW | 3904 | – | 2V– 3.6V | 48 MHz | 8 MHz, 31 kHz | – | 8 | – | 8 | – | 2 | – | – | – | – | 2 | 3 | – | – | – | – | 2 | 3 | – | 2 | 2 | – | ü | – | ü | ü | – | – | – | TQFP (PT)
PIC18F85K22 | R | Yes | 80 | 69 | PIC18 | 16 Kw | RW | 2048 | 1024 | 1.8V–5.5V | 64 MHz | 31 kHz, 500 kHz, 16 MHz | – | 24 | – | – | 24 | 3 | ü | – | – | – | 5 | 3 | – | – | – | – | 4 | 4 | – | 2 | 2 | – | – | – | ü | ü | – | – | – | TQFP (PT)
PIC18F85K90 | R | Yes | 80 | 69 | PIC18 | 16 Kw | RW | 2048 | 1024 | 1.8V–5.5V | 64 MHz | 31 kHz, 500 kHz, 16 MHz | 192 | 24 | – | – | 24 | 3 | ü | – | – | – | 5 | 3 | – | – | – | – | 4 | 4 | – | 2 | 2 | – | – | – | ü | ü | – | – | – | TQFP (PT)
PIC18F85J50 | R | No | 80 | 65 | PIC18 | 16 Kw | RW | 3904 | – | 2V–3.6V | 48 MHz | 8 MHz, 31 kHz | – | 12 | – | 12 | – | 2 | – | – | – | – | 2 | 3 | – | – | – | – | 2 | 3 | – | 2 | 2 | – | ü | – | ü | ü | – | – | – | TQFP (PT)
PIC18F86J11 | R | No | 80 | 66 | PIC18 | 32 Kw | RW | 3904 | – | 2V–3.6V | 48 MHz | 8 MHz, 31 kHz | – | 15 | – | 15 | – | 2 | – | – | – | – | 2 | 3 | – | – | – | – | 2 | 3 | – | 2 | 2 | – | – | – | ü | ü | – | – | – | TQFP (PT)
PIC18F86K22 | R | Yes | 80 | 69 | PIC18 | 32 Kw | RW | 4096 | 1024 | 1.8V–5.5V | 64 MHz | 31 kHz, 500 kHz, 16 MHz | – | 24 | – | – | 24 | 3 | ü | – | – | – | 7 | 3 | – | – | – | – | 6 | 5 | – | 2 | 2 | – | – | – | ü | ü | – | – | – | TQFP (PT)
PIC18F86K90 | R | Yes | 80 | 69 | PIC18 | 32 Kw | RW | 4096 | 1024 | 1.8V–5.5V | 64 MHz | 31 kHz, 500 kHz, 16 MHz | 192 | 24 | – | – | 24 | 3 | ü | – | – | – | 7 | 3 | – | – | – | – | 6 | 5 | – | 2 | 2 | – | – | – | ü | ü | – | – | – | TQFP (PT)
PIC18F86J50 | R | No | 80 | 65 | PIC18 | 32 Kw | RW | 3904 | – | 2V–3.6V | 48 MHz | 8 MHz, 31 kHz | – | 12 | – | 12 | – | 2 | – | – | – | – | 2 | 3 | – | – | – | – | 2 | 3 | – | 2 | 2 | – | ü | – | ü | ü | – | – | – | TQFP (PT)
PIC18F87J11 | R | No | 80 | 66 | PIC18 | 64 Kw | RW | 3904 | – | 2V–3.6V | 48 MHz | 8 MHz, 31 kHz | – | 15 | – | 15 | – | 2 | – | – | – | – | 2 | 3 | – | – | – | – | 2 | 3 | – | 2 | 2 | – | – | – | ü | ü | – | – | – | TQFP (PT)
PIC18F87K22 | R | No | 80 | 69 | PIC18 | 64 Kw | RW | 4096 | 1024 | 1.8V–5.5V | 64 MHz | 31 kHz, 500 kHz, 16 MHz | – | 24 | – | – | 24 | 3 | ü | – | – | – | 7 | 3 | – | – | – | – | 6 | 5 | – | 2 | 2 | – | – | – | ü | ü | – | – | – | TQFP (PT)
PIC18F87K90 | R | No | 80 | 69 | PIC18 | 64 Kw | RW | 4096 | 1024 | 1.8V–5.5V | 64 MHz | 31 kHz, 500 kHz, 16 MHz | 192 | 24 | – | – | 24 | 3 | ü | – | – | – | 7 | 3 | – | – | – | – | 6 | 5 | – | 2 | 2 | – | – | – | ü | ü | – | – | – | TQFP (PT)
PIC18F87J50 | R | No | 80 | 65 | PIC18 | 64 Kw | RW | 3904 | – | 2V–3.6V | 48 MHz | 8 MHz, 31 kHz | – | 12 | – | 12 | – | 2 | – | – | – | – | 2 | 3 | – | – | – | – | 2 | 3 | – | 2 | 2 | – | ü | – | ü | ü | – | – | – | TQFP (PT)
PIC18F86J72 | R | No | 80 | 51 | PIC18 | 32 Kw | RW | 3923 | – | 2V–3.6V | 48 MHz | 8 MHz, 31 kHz | 132 | 12 | – | – | 12 | 2 | ü | – | – | – | 2 | – | – | – | – | – | 1 | 3 | 1 | 1 | 1 | – | – | – | ü | ü | – | – | – | TQFP (PT) | 2 × 24-bit ADC, RTCC
PIC18F87J72 | R | No | 80 | 51 | PIC18 | 64 Kw | RW | 3923 | – | 2V–3.6V | 48 MHz | 8 MHz, 31 kHz | 132 | 12 | – | – | 12 | 2 | ü | – | – | – | 2 | – | – | – | – | – | 1 | 3 | 1 | 1 | 1 | – | – | – | ü | ü | – | – | – | TQFP (PT) | 2 × 24-bit ADC, RTCC
Grey background color = Q100 capable but not yet completed
No background color = Q100 completed
◊ Software PLVD implemented via ADC
* High Endurance Flash Block for data storage. See Application Note AN1673
Note (1) Integrated Temperature Indicator. See Application Note AN1332

## 16-bit (PIC24F)
Back to Table of Contents
16-Bit PIC Microcontrollers (PIC24F / PIC24FJ)
Product | Released / Not Released |  | Q100 Completed | I/O Pins | Core | Memory |  |  |  | Voltage Range | Operating Speed |  | Analog Sensing & Measurement | [7 empty] | LCD Segments | Graphics Controller | Output Compare/PWM | Input Capture | 16-bit Timer (2) | Communication |  | PMP | RTCC/CRC | PPS | High Temp (150°C) | System Management Features | Packages (Designator)
|  | mask |  |  |  | Program (Kbytes) | Data RAM (Bytes) | Data EEPROM (Bytes) | DMA Channels |  | Maximum MIPS | Internal Oscillator | Charge Time Measurement Unit | 10-bit ADC | 10/12 bit ADC 1100/500 KSPS | 12-bit ADC 10MSPS | 16-bit Sigma Delta ADC | 10-bit DAC | OpAmps | Comparators | [5 empty] | Digital Communication | USB 2.0 (Peripheral, Host, OTG)
PIC24F04KL100 | R |  | Yes | 12 | PIC24 | 4 | 512 | AN1095(1) | – | 1.8V–3.6V | 16 | 8 MHz, 32 kHz | – | – | – | – | – | – | – | 1 | – | – | 2 | 2 | 2 | 1 UART, 1 SPI/I2C™ (MSSP) | – | – | – | – | – | BOR, HLVD, POR, PWRT, WDT, XLP | TSSOP (ST)
PIC24F04KA200 | R |  | No | 12 | PIC24 | 4 | 512 | AN1095(1) | – | 1.8V–3.6V | 16 | 8 MHz, 32 kHz | ü | 7 | – | – | – | – | – | 2 | – | – | 1 | 1 | 3 | 1 UART, 1 SPI, 1 I2C | – | – | – | – | – | BOR, POR, WDT, Deep Sleep, XLP | TSSOP (ST)
PIC24F08KL200 | R |  | Yes | 12 | PIC24 | 8 | 512 | AN1095(1) | – | 1.8V–3.6V | 16 | 8 MHz, 32 kHz | – | 7 | – | – | – | – | – | 1 | – | – | 2 | 2 | 2 | 1 UART, 1 SPI/I2C (MSSP) | – | – | – | – | – | BOR, HLVD, POR, PWRT, WDT, XLP | TSSOP (ST)
PIC24F04KL101 | R |  | Yes | 17 | PIC24 | 4 | 512 | AN1095(1) | – | 1.8V–3.6V | 16 | 8 MHz, 32 kHz | – | – | – | – | – | – | – | 1 | – | – | 2 | 2 | 2 | 1 UART, 1 SPI/I2C (MSSP) | – | – | – | – | – | BOR, HLVD, POR, PWRT, WDT, XLP | SOIC (SO), SSOP (SS), 5 × 5 QFN (MQ)
PIC24F04KA201 | R |  | No | 18 | PIC24 | 4 | 512 | AN1095(1) | – | 1.8V–3.6V | 16 | 8 MHz, 32 kHz | ü | 9 | – | – | – | – | – | 2 | – | – | 1 | 1 | 3 | 1 UART, 1 SPI, 1 I2C | – | – | – | – | – | BOR, POR, WDT, Deep Sleep, XLP | SOIC (SO), SSOP (SS), QFN (MQL)
PIC24F08KL201 | R |  | Yes | 17 | PIC24 | 8 | 512 | AN1095(1) | – | 1.8V–3.6V | 16 | 8 MHz, 32 kHz | – | 12 | – | – | – | – | – | 1 | – | – | 2 | 2 | 2 | 1 UART, 1 SPI/I2C (MSSP) | – | – | – | – | – | BOR, HLVD, POR, PWRT, WDT, XLP | SOIC (SO), SSOP (SS), 5 × 5 QFN (MQ)
PIC24F08KL301 | R |  | Yes | 18 | PIC24 | 8 | 1024 | 256 | – | 1.8V–3.6V | 16 | 8 MHz, 32 kHz | – | – | – | – | – | – | – | 2 | – | – | 6 | 3 | 2 | 2 UART, 2 SPI/I2C (MSSP) | – | – | – | – | – | BOR, HLVD, POR, PWRT, WDT, XLP | SOIC (SO), SSOP (SS), 5 × 5 QFN (MQ)
PIC24F08KL401 | R |  | Yes | 18 | PIC24 | 8 | 1024 | 512 | – | 1.8V–3.6V | 16 | 8 MHz, 32 kHz | – | 12 | – | – | – | – | – | 2 | – | – | 6 | 3 | 2 | 2 UART, 2 SPI/I2C (MSSP) | – | – | – | – | – | BOR, HLVD, POR, PWRT, WDT, XLP | SOIC (SO), SSOP (SS), 5 × 5 QFN (MQ)
PIC24F16KL401 | R |  | Yes | 18 | PIC24 | 16 | 1024 | 512 | – | 1.8V–3.6V | 16 | 8 MHz, 32 kHz | – | 12 | – | – | – | – | – | 2 | – | – | 6 | 3 | 2 | 2 UART, 2 SPI/I2C (MSSP) | – | – | – | – | – | BOR, HLVD, POR, PWRT, WDT, XLP | SOIC (SO), SSOP (SS), 5 × 5 QFN (MQ)
PIC24F08KA101 | R |  | Yes | 18 | PIC24 | 8 | 1536 | 512 | – | 1.8V–3.6V | 16 | 8 MHz, 32 kHz | ü | 9 | – | – | – | – | – | 2 | – | – | 1 | 1 | 3 | 2 UART, 1 SPI, 1 I2C | – | – | ü | – | – | BOR, POR, WDT, Deep Sleep, XLP | SOIC (SO), SSOP (SS), QFN (MQL)
PIC24F16KA101 | R |  | Yes | 18 | PIC24 | 16 | 1536 | 512 | – | 1.8V–3.6V | 16 | 8 MHz, 32 kHz | ü | 9 | – | – | – | – | – | 2 | – | – | 1 | 1 | 3 | 2 UART, 1 SPI, 1 I2C | – | – | ü | – | – | BOR, POR, WDT, Deep Sleep, XLP | SOIC (SO), SSOP (SS), QFN (MQL)
PIC24FJ32MC101 | R |  | Yes | 15 | PIC24 | 32 | 2048 | AN1095(1) | – | 3.0V–3.6V | 16 | 7.37 MHz, 32 kHz | ü | 6 | – | – | – | – | – | 3 | – | – | 8 | 3 | 5 | 1 UART, 1 SPI, 1 I2C | – | – | ü | ü | ü | BOR, POR, WDT | SOIC (SO), SSOP (SS), QFN (MQL)
PIC24FJ16MC101 | R |  | Yes | 15 | PIC24 | 16 | 1024 | AN1095(1) | – | 3.0V–3.6V | 16 | 7.37 MHz, 32 kHz | ü | 4 | – | – | – | – | – | 3 | – | – | 8 | 3 | 3 | 1 UART, 1 SPI, 1 I2C | – | – | ü | ü | ü | BOR, POR, WDT | SOIC (SO), SSOP (SS), QFN (MQL)
PIC24F16KA301 | R |  | Yes | 18 | PIC24 | 16 | 2048 | 512 | – | 1.8V–5.5V | 16 | 8 MHz, 32 kHz | ü | – | 9 | – | – | – | – | 3 | – | – | 3 | 3 | 5 | 2 UART, 2 SPI, 2 I2C | – | – | ü | – | – | PWRT, HLVD, POR, OST, WDT | SSOP (SS), SOIC (SO)
PIC24F32KA301 | R |  | Yes | 18 | PIC24 | 32 | 2048 | 512 | – | 1.8V–5.5V | 16 | 8 MHz, 32 kHz | ü | – | 9 | – | – | – | – | 3 | – | – | 3 | 3 | 5 | 2 UART, 2 SPI, 2 I2C | – | – | ü | – | – | PWRT, HLVD, POR, OST, WDT | SSOP (SS), SOIC (SO)
PIC24F08KL302 | R |  | Yes | 24 | PIC24 | 8 | 1024 | 256 | – | 1.8V–3.6V | 16 | 8 MHz, 32 kHz | – | – | – | – | – | – | – | 2 | – | – | 6 | 3 | 2 | 2 UART, 2 SPI/I2C (MSSP) | – | – | – | – | – | BOR, HLVD, POR, PWRT, WDT, XLP | SOIC (SO), SSOP (SS), 5 × 5 QFN (MQ), 6 × 6 QFN (ML)
PIC24F08KL402 | R |  | Yes | 24 | PIC24 | 8 | 1024 | 512 | – | 1.8V–3.6V | 16 | 8 MHz, 32 kHz | – | 12 | – | – | – | – | – | 2 | – | – | 6 | 3 | 2 | 2 UART, 2 SPI/I2C (MSSP) | – | – | – | – | – | BOR, HLVD, POR, PWRT, WDT, XLP | SOIC (SO), SSOP (SS), 5 × 5 QFN (MQ), 6 × 6 QFN (ML)
PIC24F16KL402 | R |  | Yes | 24 | PIC24 | 16 | 1024 | 512 | – | 1.8V–3.6V | 16 | 8 MHz, 32 kHz | – | 12 | – | – | – | – | – | 2 | – | – | 6 | 3 | 2 | 2 UART, 2 SPI/I2C (MSSP) | – | – | – | – | – | BOR, HLVD, POR, PWRT, WDT, XLP | SOIC (SO), SSOP (SS), 5 × 5 QFN (MQ), 6 × 6 QFN (ML)
PIC24F08KA102 | R |  | Yes | 24 | PIC24 | 8 | 1536 | 512 | – | 1.8V–3.6V | 16 | 8 MHz, 32 kHz | ü | 9 | – | – | – | – | – | 2 | – | – | 1 | 1 | 3 | 2 UART, 1 SPI, 1 I2C | – | – | ü | – | – | BOR, POR, WDT, Deep Sleep, XLP | SOIC (SO), SSOP (SS), QFN (ML)
PIC24F16KA102 | R |  | Yes | 24 | PIC24 | 16 | 1536 | 512 | – | 1.8V–3.6V | 16 | 8 MHz, 32 kHz | ü | 9 | – | – | – | – | – | 2 | – | – | 1 | 1 | 3 | 2 UART, 1 SPI, 1 I2C | – | – | ü | – | – | BOR, POR, WDT, Deep Sleep, XLP | SOIC (SO), SSOP (SS), QFN (ML)
PIC24FJ16MC102 | R |  | Yes | 21 | PIC24 | 16 | 1024 | AN1095(1) | – | 3.0V–3.6V | 16 | 7.37 MHz, 32 kHz | ü | 6 | – | – | – | – | – | 3 | – | – | 8 | 3 | 3 | 1 UART, 1 SPI, 1 I2C | – | – | ü | ü | ü | BOR, POR, WDT | SOIC (SO), SSOP (SS), QFN (ML)
PIC24FJ32MC102 | R |  | Yes | 21 | PIC24 | 32 | 2048 | AN1095(1) | – | 3.0V–3.6V | 16 | 7.37 MHz, 32 kHz | ü | 8 | – | – | – | – | – | 3 | – | – | 8 | 3 | 5 | 1 UART, 1 SPI, 1 I2C | – | – | ü | ü | ü | BOR, POR, WDT | SOIC (SO), SSOP (SS), QFN (MQL)
PIC24FJ16GA002 | R | UFAC | Yes | 21 | PIC24 | 16 | 4096 | AN1095(1) | – | 2.0V–3.6V | 16 | 8 MHz, 32 kHz | – | 10 | – | – | – | – | – | 2 | – | – | 5 | 5 | 5 | 2 UART, 2 SPI, 2 I2C | – | ü | ü | ü | – | BOR, LVD, POR, WDT | SOIC (SO), SSOP (SS), QFN (ML)
PIC24FJ32GA002 | R | UFAC | Yes | 21 | PIC24 | 32 | 8192 | AN1095(1) | – | 2.0V–3.6V | 16 | 8 MHz, 32 kHz | – | 10 | – | – | – | – | – | 2 | – | – | 5 | 5 | 5 | 2 UART, 2 SPI, 2 I2C | – | ü | ü | ü | – | BOR, LVD, POR, WDT | SOIC (SO), SSOP (SS), QFN (ML)
PIC24F16KA302 | R |  | Yes | 24 | PIC24 | 16 | 2048 | 512 | – | 1.8V–5.5V | 16 | 8 MHz, 32 kHz | ü | – | 10 | – | – | – | – | 3 | – | – | 3 | 3 | 5 | 2 UART, 2 SPI, 2 I2C | – | – | ü | – | – | PWRT, HLVD, POR, OST, WDT | SOIC (SO), SSOP (SS), QFN (ML)
PIC24F32KA302 | R |  | Yes | 24 | PIC24 | 32 | 2048 | 512 | – | 1.8V–5.5V | 16 | 8 MHz, 32 kHz | ü | – | 10 | – | – | – | – | 3 | – | – | 3 | 3 | 5 | 2 UART, 2 SPI, 2 I2C | – | – | ü | – | – | PWRT, HLVD, POR, OST, WDT | SOIC (SO), SSOP (SS), QFN (ML)
PIC24FJ32GA102 | R | UGAB | No | 21 | PIC24 | 32 | 8192 | AN1095(1) | – | 2.0V–3.6V | 16 | 8 MHz, 32 kHz | ü | 10 | – | – | – | – | – | 3 | – | – | 5 | 5 | 5 | 2 UART, 2 SPI, 2 I2C | – | ü | ü | ü | – | BOR, LVD, POR, WDT, Deep Sleep, XLP | SOIC (SO), QFN (ML)
PIC24FJ32GB002 | R | UGAB | No | 19 | PIC24 | 32 | 8192 | AN1095(1) | – | 2.0V–3.6V | 16 | 8 MHz, 32 kHz | ü | 9 | – | – | – | – | – | 3 | – | – | 5 | 5 | 5 | 2 UART, 2 SPI, 2 I2C | ü | ü | ü | ü | – | BOR, LVD, POR, WDT, Deep Sleep, XLP | SOIC (SO), QFN (ML)
PIC24FJ64GA002 | R | UFAC | Yes | 21 | PIC24 | 64 | 8192 | AN1095(1) | – | 2.0V–3.6V | 16 | 8 MHz, 32 kHz | – | 10 | – | – | – | – | – | 2 | – | – | 5 | 5 | 5 | 2 UART, 2 SPI, 2 I2C | – | ü | ü | ü | – | BOR, LVD, POR, WDT | SOIC (SO), SSOP (SS), QFN (ML)
PIC24FJ64GA202 | QS=No | TQAG | No | 21 | PIC24 | 64 | 8192 | AN1095(1) | 6 | 2.0V-3.6V | 16 | 8 MHz, 32 kHz | ü | – | 10 | – | – | – | – | 3 | – | – | 6 | 6 | 5 | 4 UART, 3 SPI/ 2 I2C | – | ü | ü | ü | – | BOR, HLVD, POR,WDT, OST, XLP | SPDIP (SP), SOIC (SO), SSOP (SS), QFN (MM)
PIC24FJ64GA102 | R | UGAB | No | 21 | PIC24 | 64 | 8192 | AN1095(1) | – | 2.0V–3.6V | 16 | 8 MHz, 32 kHz | ü | 10 | – | – | – | – | – | 3 | – | – | 5 | 5 | 5 | 2 UART, 2 SPI, 2 I2C | – | ü | ü | ü | – | BOR, LVD, POR, WDT, Deep Sleep, XLP | SOIC (SO), QFN (ML)
PIC24FJ128GA202 | QS=No | TQAG | No | 21 | PIC24 | 128 | 8192 | AN1095(1) | 6 | 2.0V-3.6V | 16 | 8 MHz, 32 kHz | ü | – | 10 | – | – | – | – | 3 | – | – | 6 | 6 | 5 | 4 UART, 3 SPI/ 2 I2C | – | ü | ü | ü | – | BOR, HLVD, POR,WDT, OST, XLP | SPDIP (SP), SOIC (SO), SSOP (SS), QFN (MM)
PIC24FJ64GB202 | QS=No | TQAG | No | 20 | PIC24 | 64 | 8192 | AN1095(1) | 6 | 2.0V-3.6V | 16 | 8 MHz, 32 kHz | ü | 9 | – | – | – | – | – | 3 | – | – | 6 | 6 | 5 | 4 UART, 3 SPI/ 2 I2C | ü | ü | ü | ü | – | BOR, HLVD, POR,WDT, OST, XLP | SPDIP (SP), SOIC (SO), SSOP (SS), QFN (MM)
PIC24FJ64GB002 | R | UGAB | No | 19 | PIC24 | 64 | 8192 | AN1095(1) | – | 2.0V–3.6V | 16 | 8 MHz, 32 kHz | ü | 9 | – | – | – | – | – | 3 | – | – | 5 | 5 | 5 | 2 UART, 2 SPI, 2 I2C | ü | ü | ü | ü | – | BOR, LVD, POR, WDT, Deep Sleep, XLP | SOIC (SO), QFN (ML)
PIC24FJ128GB202 | QS=No | TQAG | No | 20 | PIC24 | 128 | 8192 | AN1095(1) | 6 | 2.0V-3.6V | 16 | 8 MHz, 32 kHz | ü | 9 | – | – | – | – | – | 3 | – | – | 6 | 6 | 5 | 4 UART, 3 SPI/ 2 I2C | ü | ü | ü | ü | – | BOR, HLVD, POR, WDT, OST, XLP | SPDIP (SP), SOIC (SO), SSOP (SS), QFN (MM)
PIC24FJ16GA004 | R | UFAC | Yes | 35 | PIC24 | 16 | 4096 | AN1095(1) | – | 2.0V–3.6V | 16 | 8 MHz, 32 kHz | – | 13 | – | – | – | – | – | 2 | – | – | 5 | 5 | 5 | 2 UART, 2 SPI, 2 I2C™ | – | ü | ü | ü | – | BOR, LVD, POR, WDT | TQFP (PT), QFN (ML)
PIC24FJ32MC104 | R |  | Yes | 35 | PIC24 | 32 | 2048 | AN1095(1) | – | 3.0V–3.6V | 16 | 7.37 MHz, 32 kHz | ü | 14 | – | – | – | – | – | 3 | – | – | 8 | 3 | 5 | 1 UART, 1 SPI, 1 I2C | – | – | ü | ü | ü | BOR POR, WDT | TQFP (PT), QFN (ML)
PIC24FJ32GA004 | R | UFAC | Yes | 35 | PIC24 | 32 | 8192 | AN1095(1) | – | 2.0V–3.6V | 16 | 8 MHz, 32 kHz | – | 13 | – | – | – | – | – | 2 | – | – | 5 | 5 | 5 | 2 UART, 2 SPI, 2 I2C | – | ü | ü | ü | – | BOR, LVD, POR, WDT | TQFP (PT), QFN (ML)
PIC24F16KA304 | R |  | Yes | 38 | PIC24 | 16 | 2048 | 512 | – | 1.8V–5.5V | 16 | 8 MHz, 32 kHz | ü | – | 16 | – | – | – | – | 3 | – | – | 3 | 3 | 5 | 2 UART, 2 SPI, 2 I2C | – | – | ü | – | – | PWRT, HLVD, POR, OST, WDT | TQFP (PT), QFN (ML), UQFN (MV)
PIC24FJ32GA104 | R | UGAB | No | 35 | PIC24 | 32 | 8192 | AN1095(1) | – | 2.0V–3.6V | 16 | 8 MHz, 32 kHz | ü | 13 | – | – | – | – | – | 3 | – | – | 5 | 5 | 5 | 2 UART, 2 SPI, 2 I2C | – | ü | ü | ü | – | BOR, LVD, POR, WDT, Deep Sleep, XLP | TQFP (PT), QFN (ML)
PIC24F32KA304 | R |  | Yes | 38 | PIC24 | 32 | 2048 | 512 | – | 1.8V–5.5V | 16 | 8 MHz, 32 kHz | ü | – | 16 | – | – | – | – | 3 | – | – | 3 | 3 | 5 | 2 UART, 2 SPI, 2 I2C | – | – | ü | – | – | PWRT, HLVD, POR, OST, WDT | TQFP (PT), QFN (ML), UQFN (MV)
PIC24FJ32GB004 | R | UGAB | No | 33 | PIC24 | 32 | 8192 | AN1095(1) | – | 2.0V–3.6V | 16 | 8 MHz, 32 kHz | ü | 13 | – | – | – | – | – | 3 | – | – | 5 | 5 | 5 | 2 UART, 2 SPI, 2 I2C | ü | ü | ü | ü | – | BOR, LVD, POR, WDT, Deep Sleep, XLP | TQFP (PT), QFN (ML)
PIC24FJ64GA004 | R | UFAC | No | 35 | PIC24 | 64 | 8192 | AN1095(1) | – | 2.0V–3.6V | 16 | 8 MHz, 32 kHz | – | 13 | – | – | – | – | – | 2 | – | – | 5 | 5 | 5 | 2 UART, 2 SPI, 2 I2C | – | ü | ü | ü | – | BOR, LVD, POR, WDT | TQFP (PT), QFN (ML)
PIC24FJ64GA204 | QS=No | TQAG | No | 35 | PIC24 | 64 | 8192 | AN1095(1) | 6 | 2.0V-3.6V | 16 | 8 MHz, 32 kHz | ü | – | 13 | – | – | – | – | 3 | – | – | 6 | 6 | 5 | 4 UART, 3 SPI/ 2 I2C | – | ü | ü | ü | – | BOR, HLVD, POR, WDT, OST, XLP | TQFP (PT), QFN (ML)
PIC24FJ64GA104 | R | UGAB | No | 35 | PIC24 | 64 | 8192 | AN1095(1) | – | 2.0V–3.6V | 16 | 8 MHz, 32 kHz | ü | 13 | – | – | – | – | – | 3 | – | – | 5 | 5 | 5 | 2 UART, 2 SPI, 2 I2C | – | ü | ü | ü | – | BOR, LVD, POR, WDT, Deep Sleep, XLP | TQFP (PT), QFN (ML)
PIC24FJ64GB204 | QS=No | TQAG | No | 34 | PIC24 | 64 | 8192 | AN1095(1) | 6 | 2.0V-3.6V | 16 | 8 MHz, 32 kHz | ü | 12 | – | – | – | – | – | 3 | – | – | 6 | 6 | 5 | 4 UART, 3 SPI/ 2 I2C | ü | ü | ü | ü | – | BOR, HLVD, POR, WDT, OST, XLP | TQFP (PT), QFN (ML)
PIC24FJ128GA204 | QS=No | TQAG | No | 35 | PIC24 | 128 | 8192 | AN1095(1) | 6 | 2.0V-3.6V | 16 | 8 MHz, 32 kHz | ü | – | 13 | – | – | – | – | 3 | – | – | 6 | 6 | 5 | 4 UART, 3 SPI/ 2 I2C | – | ü | ü | ü | – | BOR, HLVD, POR, WDT, OST, XLP | TQFP (PT), QFN (ML)
PIC24FJ64GB004 | R | UGAB | No | 33 | PIC24 | 64 | 8192 | AN1095(1) | – | 2.0V–3.6V | 16 | 8 MHz, 32 kHz | ü | 13 | – | – | – | – | – | 3 | – | – | 5 | 5 | 5 | 2 UART, 2 SPI, 2 I2C | ü | ü | ü | ü | – | BOR, LVD, POR, WDT, Deep Sleep, XLP | TQFP (PT), QFN (ML)
PIC24FJ128GB204 | QS=No | TQAG | No | 34 | PIC24 | 128 | 8192 | AN1095(1) | 6 | 2.0V-3.6V | 16 | 8 MHz, 32 kHz | ü | 12 | – | – | – | – | – | 3 | – | – | 6 | 6 | 5 | 4 UART, 3 SPI/ 2 I2C | ü | ü | ü | ü | – | BOR, HLVD, POR, WDT, OST, XLP | TQFP (PT), QFN (ML)
PIC24FJ64GA306 | QS=No | TQAA | No | 53 | PIC24 | 64 | 8192 | AN1095(1) | 6 | 2.0V–3.6V | 16 | 8 MHz, 32 kHz | ü | – | 16 | – | – | – | – | 3 | 240 | – | 7 | 7 | 5 | 4 UART, 2 SPI, 2 I2C | – | ü | ü | ü | – | BOR, LVD, POR, WDT, XLP, Deep Sleep | TQFP (PT), QFN (MR)
PIC24FJ128GA306 | QS=No | TQAA | No | 53 | PIC24 | 128 | 8192 | AN1095(1) | 6 | 2.0V–3.6V | 16 | 8 MHz, 32 kHz | ü | – | 16 | – | – | – | – | 3 | 240 | – | 7 | 7 | 5 | 4 UART, 2 SPI, 2 I2C | – | ü | ü | ü | – | BOR, LVD, POR, WDT, XLP, Deep Sleep | TQFP (PT), QFN (MR)
PIC24FJ64GA106 | R | YGAY | No | 53 | PIC24 | 64 | 16384 | AN1095(1) | – | 2.0V–3.6V | 16 | 8 MHz, 32 kHz | ü | 16 | – | – | – | – | – | 3 | – | – | 9 | 9 | 5 | 4 UART, 3 SPI, 3 I2C | – | ü | ü | ü | – | BOR, LVD, POR, WDT | TQFP (PT), QFN (MR)
PIC24FJ128GA106 | R | YGAY | No | 53 | PIC24 | 128 | 16384 | AN1095(1) | – | 2.0V–3.6V | 16 | 8 MHz, 32 kHz | ü | 16 | – | – | – | – | – | 3 | – | – | 9 | 9 | 5 | 4 UART, 3 SPI, 3 I2C | – | ü | ü | ü | – | BOR, LVD, POR, WDT | TQFP (PT), QFN (MR)
PIC24FJ64GC006 | QS=No | TTAB | No | 48 | PIC24 | 64 | 8192 | AN1095(1) | 6 | 2.0V-3.6V | 16 | 8 MHz, 32 kHz | 30 | – | – | 30 | 2 | 2 | 2 | 3 | 248 | – | 9 | 9 | 5 | 4 UART, 2 SPI, 2 I2C, | ü | ü | ü | ü | – | BOR, HLVD, POR,WDT, OST, XLP, Vbat | QFN (MR), TQFP (PT)
PIC24FJ64GB106 | R | YGAY | No | 52 | PIC24 | 64 | 16384 | AN1095(1) | – | 2.0V–3.6V | 16 | 8 MHz, 32 kHz | ü | 16 | – | – | – | – | – | 3 | – | – | 9 | 9 | 5 | 4 UART, 3 SPI, 3 I2C | ü | ü | ü | ü | – | BOR, LVD, POR, WDT | TQFP (PT), QFN (MR)
PIC24FJ128GC006 | QS=No | TTAB | No | 48 | PIC24 | 128 | 8192 | AN1095(1) | 6 | 2.0V-3.6V | 16 | 8 MHz, 32 kHz | 30 | – | – | 30 | 2 | 2 | 2 | 3 | 248 | – | 9 | 9 | 5 | 4 UART, 2 SPI, 2 I2C | ü | ü | ü | ü | – | BOR, HLVD, POR, WDT, OST, XLP, Vbat | QFN (MR), TQFP (PT)
PIC24FJ128GB106 | R | YGAY | No | 52 | PIC24 | 128 | 16384 | AN1095(1) | – | 2.0V–3.6V | 16 | 8 MHz, 32 kHz | ü | 16 | – | – | – | – | – | 3 | – | – | 9 | 9 | 5 | 4 UART, 3 SPI, 3 I2C | ü | ü | ü | ü | – | BOR, LVD, POR, WDT | TQFP (PT), QFN (MR)
PIC24FJ256GA106 | R | YGAY | No | 53 | PIC24 | 256 | 16384 | AN1095(1) | – | 2.0V–3.6V | 16 | 8 MHz, 32 kHz | ü | 16 | – | – | – | – | – | 3 | – | – | 9 | 9 | 5 | 4 UART, 3 SPI, 3 I2C | – | ü | ü | ü | – | BOR, LVD, POR, WDT | TQFP (PT), QFN (MR)
PIC24FJ256GB110 | R | YGAY | No | 52 | PIC24 | 256 | 16384 | AN1095(1) | – | 2.0V–3.6V | 16 | 8 MHz, 32 kHz | ü | 16 | – | – | – | – | – | 3 | – | – | 9 | 9 | 5 | 4 UART, 3 SPI, 3 I2C | ü | ü | ü | ü | – | BOR, LVD, POR, WDT | TQFP (PT), QFN (MR)
PIC24FJ64GA108 | R | YGAY | No | 69 | PIC24 | 64 | 16384 | AN1095(1) | – | 2.0V–3.6V | 16 | 8 MHz, 32 kHz | ü | 16 | – | – | – | – | – | 3 | – | – | 9 | 9 | 5 | 4 UART, 3 SPI, 3 I2C | – | ü | ü | ü | – | BOR, LVD, POR, WDT | TQFP (PT)
PIC24FJ128GA108 | R | YGAY | No | 69 | PIC24 | 128 | 16384 | AN1095(1) | – | 2.0V–3.6V | 16 | 8 MHz, 32 kHz | ü | 16 | – | – | – | – | – | 3 | – | – | 9 | 9 | 5 | 4 UART, 3 SPI, 3 I2C | – | ü | ü | ü | – | BOR, LVD, POR, WDT | TQFP (PT)
PIC24FJ64GB108 | R | YGAY | No | 68 | PIC24 | 64 | 16384 | AN1095(1) | – | 2.0V–3.6V | 16 | 8 MHz, 32 kHz | ü | 16 | – | – | – | – | – | 3 | – | – | 9 | 9 | 5 | 4 UART, 3 SPI, 3 I2C | ü | ü | ü | ü | – | BOR, LVD, POR, WDT | TQFP (PT)
PIC24FJ128GB108 | R | YGAY | No | 68 | PIC24 | 128 | 16384 | AN1095(1) | – | 2.0V–3.6V | 16 | 8 MHz, 32 kHz | ü | 16 | – | – | – | – | – | 3 | – | – | 9 | 9 | 5 | 4 UART, 3 SPI, 3 I2C™ | ü | ü | ü | ü | – | BOR, LVD, POR, WDT | TQFP (PT)
PIC24FJ256GA108 | R | YGAY | No | 69 | PIC24 | 256 | 16384 | AN1095(1) | – | 2.0V–3.6V | 16 | 8 MHz, 32 kHz | ü | 16 | – | – | – | – | – | 3 | – | – | 9 | 9 | 5 | 4 UART, 3 SPI, 3 I2C | – | ü | ü | ü | – | BOR, LVD, POR, WDT | TQFP (PT)
PIC24FJ256GB108 | R | YGAY | No | 68 | PIC24 | 256 | 16384 | AN1095(1) | – | 2.0V–3.6V | 16 | 8 MHz, 32 kHz | ü | 16 | – | – | – | – | – | 3 | – | – | 9 | 9 | 5 | 4 UART, 3 SPI, 3 I2C | ü | ü | ü | ü | – | BOR, LVD, POR, WDT | TQFP (PT)
PIC24FJ64GA110 | R | YGAY | No | 85 | PIC24 | 64 | 16384 | AN1095(1) | – | 2.0V–3.6V | 16 | 8 MHz, 32 kHz | ü | 16 | – | – | – | – | – | 3 | – | – | 9 | 9 | 5 | 4 UART, 3 SPI, 3 I2C | – | ü | ü | ü | – | BOR, LVD, POR, WDT | TQFP (PT), BGA121 (BG)
PIC24FJ64GC010 | QS=No | TTAB | No | 80 | PIC24 | 64 | 8192 | AN1095(1) | 6 | 2.0V-3.6V | 16 | 8 MHz, 32 kHz | 50 | – | – | 50 | 2 | 2 | 2 | 3 | 472 | – | 9 | 9 | 5 | 4 UART, 2 SPI, 2 I2C, | ü | ü | ü | ü | – | BOR, HLVD, POR,WDT, OST, XLP, Vbat | TQFP (PT), BGA (BG)
PIC24FJ128GA110 | R | YGAY | No | 85 | PIC24 | 128 | 16384 | AN1095(1) | – | 2.0V–3.6V | 16 | 8 MHz, 32 kHz | ü | 16 | – | – | – | – | – | 3 | – | – | 9 | 9 | 5 | 4 UART, 3 SPI, 3 I2C | – | ü | ü | ü | – | BOR, LVD, POR, WDT | TQFP (PT), BGA121 (BG)
PIC24FJ128GC010 | QS=No | TTAB | No | 80 | PIC24 | 128 | 8192 | AN1095(1) | 6 | 2.0V-3.6V | 16 | 8 MHz, 32 kHz | 50 | – | – | 50 | 2 | 2 | 2 | 3 | 472 | – | 9 | 9 | 5 | 4 UART, 2 SPI, 2 I2C, | ü | ü | ü | ü | – | BOR, HLVD, POR,WDT, OST, XLP, Vbat | TQFP (PT), BGA (BG)
PIC24FJ64GB110 | R | YGAY | No | 84 | PIC24 | 64 | 16384 | AN1095(1) | – | 2.0V–3.6V | 16 | 8 MHz, 32 kHz | ü | 16 | – | – | – | – | – | 3 | – | – | 9 | 9 | 5 | 4 UART, 3 SPI, 3 I2C | ü | ü | ü | ü | – | BOR, LVD, POR, WDT | TQFP (PT), BGA121 (BG)
PIC24FJ128GB110 | R | YGAY | No | 84 | PIC24 | 128 | 16384 | AN1095(1) | – | 2.0V–3.6V | 16 | 16 MHz, 32 kHz | ü | 16 | – | – | – | – | – | 3 | – | – | 9 | 9 | 5 | 4 UART, 3 SPI, 3 I2C | ü | ü | ü | ü | – | BOR, LVD, POR, WDT | TQFP (PT), BGA121 (BG)
PIC24FJ256GA110 | R | YGAY | No | 85 | PIC24 | 256 | 16384 | AN1095(1) | – | 2.0V–3.6V | 16 | 8 MHz, 32 kHz | ü | 16 | – | – | – | – | – | 3 | – | – | 9 | 9 | 5 | 4 UART, 3 SPI, 3 I2C | – | ü | ü | ü | – | BOR, LVD, POR, WDT | TQFP (PT), BGA121 (BG)
PIC24FJ256GB110 | R | YGAY | No | 84 | PIC24 | 256 | 16384 | AN1095(1) | – | 2.0V–3.6V | 16 | 8 MHz, 32 kHz | ü | 16 | – | – | – | – | – | 3 | – | – | 9 | 9 | 5 | 4 UART, 3 SPI, 3 I2C | ü | ü | ü | ü | – | BOR, LVD, POR, WDT | TQFP (PT), BGA121 (BG)
Grey background color = Q100 capable but not yet completed
No background color = Q100 completed
Note (1) See Application Note AN1095 "Emulating Data EEPROM"
Note (2) Tow 16-bit timers can be concatenated to form a 32-bit timer

## 16-bit (PIC24HJ and EP)
Back to Table of Contents
16-Bit PIC Microcontrollers (PIC24HJ / PIC24EP)
Product | Released / Not Released | Q100 Completed | I/O Pins | Core | Memory |  |  |  | Voltage Range | Operating Speed |  | Analog Sensing & Measurement |  |  |  |  | Output Compare/PWM | Motor Control PWM Channels | QEI | Input Capture | 16-bit Timer (2) | Communication |  | Full Speed USB OTG | PMP | RTCC/CRC | PPS | High Temperature Operation (150°C) | System Management Features | Packages (Designator)
[5 empty] | Program (Kbytes) | Data RAM (Bytes) | Data EEPROM (Bytes) | DMA Channels |  | Maximum MIPS | Internal Oscillator | Charge Time Measurement Unit | 10-bit ADC | 10/12 bit ADC 1100/500 KSPS | Comparators | Op Amps | [5 empty] | Digital Communication | USB 2.0 (Peripheral, Host, OTG)
PIC24HJ12GP201 | R |  | 13 | PIC24 | 12 | 1024 | AN1095(1) | – | 3.0V–3.6V | 40 | 7.37 MHz, 32 kHz | – | – | 6 ch | – | – | 2 | – | – | 4 | 3 | 1 UART, 1 SPI, 1 I2C™ | – | – | – | – | ü | – | PBOR, POR, WDT | SOIC (SO)
PIC24EP32MC202 | R |  | 21 | PIC24 | 32 | 4096 | AN1095(1) | 4 | 3.0V–3.6V | 70 | 7.37 MHz, 32 kHz | ü | – | 6 ch | 1 +2‡ | 2 | 10 | 6 | 1 | 4 | 5 | 2 UART, 2 SPI, 1 I2C | – | – | – | ü | ü | ü | PBOR, POR, WDT | SOIC (SO), SSOP (SS), QFN (MM)
PIC24EP32GP202 | R |  | 21 | PIC24 | 32 | 4096 | AN1095(1) | 4 | 3.0V–3.6V | 70 | 7.37 MHz, 32 kHz | ü | – | 6 ch | 1 +2‡ | 2 | 4 | – | – | 4 | 5 | 2 UART, 2 SPI, 1 I2C | – | – | – | ü | ü | ü | PBOR, POR, WDT | SOIC (SO), SSOP (SS), QFN (MM)
PIC24HJ12GP202 | R |  | 21 | PIC24 | 12 | 1024 | AN1095(1) | – | 3.0V–3.6V | 40 | 7.37 MHz, 32 kHz | – | – | 10 ch | – | – | 2 | – | – | 4 | 3 | 1 UART, 1 SPI, 1 I2C | – | – | – | – | ü | – | PBOR, POR, WDT | SOIC (SO), SSOP (SS), QFN (MM)
PIC24HJ32GP202 | R |  | 21 | PIC24 | 32 | 2048 | AN1095(1) | – | 3.0V–3.6V | 40 | 7.37 MHz, 32 kHz | – | – | 10 ch | – | – | 2 | – | – | 4 | 3 | 1 UART, 1 SPI, 1 I2C | – | – | – | – | ü | ü | PBOR, POR, WDT | SOIC (SO), QFN (MM)
PIC24EP512MC202 | R | No | 21 | PIC24 | 512 | 49152 | AN1095(1) | 4 | 3.0V–3.6V | 70 | 7.37 MHz, 32 kHz | ü | – | 6 ch | 1 +2‡ | 2 | 10 | 6 | 1 | 4 | 5 | 2 UART, 2 SPI, 1 I2C | – | – | – | ü | ü | ü | PBOR, POR, WDT | SOIC (SO), SSOP (SS), QFN (MM)
PIC24EP512GP202 | R | No | 21 | PIC24 | 512 | 49152 | AN1095(1) | 4 | 3.0V–3.6V | 70 | 7.37 MHz, 32 kHz | ü | – | 6 ch | 1 +2‡ | 2 | 4 | – | – | 4 | 5 | 2 UART, 2 SPI, 1 I2C | – | – | – | ü | ü | ü | PBOR, POR, WDT | SOIC (SO), SSOP (SS), QFN (MM)
PIC24EP64GP202 | R |  | 21 | PIC24 | 64 | 8192 | AN1095(1) | 4 | 3.0V–3.6V | 70 | 7.37 MHz, 32 kHz | ü | – | 6 ch | 1 +2‡ | 2 | 4 | – | – | 4 | 5 | 2 UART, 2 SPI, 1 I2C | – | – | – | ü | ü | ü | PBOR, POR, WDT | SOIC (SO), SSOP (SS), QFN (MM)
PIC24EP64MC202 | R |  | 21 | PIC24 | 64 | 8192 | AN1095(1) | 4 | 3.0V–3.6V | 70 | 7.37 MHz, 32 kHz | ü | – | 6 ch | 1 +2‡ | 2 | 4 | 6 | 1 | 4 | 5 | 2 UART, 2 SPI, 1 I2C | – | – | – | ü | ü | ü | PBOR, POR, WDT | SOIC (SO), SSOP (SS), QFN (MM)
PIC24EP128MC202 | R |  | 21 | PIC24 | 128 | 16384 | AN1095(1) | 4 | 3.0V–3.6V | 70 | 7.37 MHz, 32 kHz | ü | – | 6 ch | 1 +2‡ | 2 | 10 | 6 | 1 | 4 | 5 | 2 UART, 2 SPI, 1 I2C | – | – | – | ü | ü | ü | PBOR, POR, WDT | SOIC (SO), SSOP (SS), QFN (MM)
PIC24EP128GP202 | R |  | 21 | PIC24 | 128 | 16384 | AN1095(1) | 4 | 3.0V–3.6V | 70 | 7.37 MHz, 32 kHz | ü | – | 6 ch | 1 +2‡ | 2 | 4 | – | – | 4 | 5 | 2 UART, 2 SPI, 1 I2C | – | – | – | ü | ü | ü | PBOR, POR, WDT | SOIC (SO), SSOP (SS), QFN (MM)
PIC24HJ32GP302 | R |  | 21 | PIC24 | 32 | 4096 | AN1095(1) | 8 | 3.0V–3.6V | 40 | 7.37 MHz, 32 kHz | – | – | 10 ch | 2 | – | 4 | – | – | 4 | 5 | 2 UART, 2 SPI, 1 I2C | – | – | ü | ü | ü | ü | PBOR, POR, WDT | SOIC (SO), QFN (MM)
PIC24HJ64GP202 | R |  | 21 | PIC24 | 64 | 4096 | AN1095(1) | 8 | 3.0V–3.6V | 40 | 7.37 MHz, 32 kHz | – | – | 10 ch | 2 | – | 4 | – | – | 4 | 5 | 2 UART, 2 SPI, 1 I2C | – | – | ü | ü | ü | ü | PBOR, POR, WDT | SOIC (SO), QFN (MM)
PIC24EP256MC202 | R |  | 21 | PIC24 | 256 | 32768 | AN1095(1) | 4 | 3.0V–3.6V | 70 | 7.37 MHz, 32 kHz | ü | – | 6 ch | 1 +2‡ | 2 | 10 | 6 | 1 | 4 | 5 | 2 UART, 2 SPI, 1 I2C | – | – | – | ü | ü | ü | PBOR, POR, WDT | SOIC (SO), SSOP (SS), QFN (MM)
PIC24EP256GP202 | R |  | 21 | PIC24 | 256 | 32768 | AN1095(1) | 4 | 3.0V–3.6V | 70 | 7.37 MHz, 32 kHz | ü | – | 6 ch | 1 +2‡ | 2 | 4 | – | – | 4 | 5 | 2 UART, 2 SPI, 1 I2C | – | – | – | ü | ü | ü | PBOR, POR, WDT | SOIC (SO), SSOP (SS), QFN (MM)
PIC24EP256MC202 | R |  | 21 | PIC24 | 256 | 32768 | AN1095(1) | 4 | 3.0V–3.6V | 70 | 7.37 MHz, 32 kHz | ü | – | 6 ch | 1 +2‡ | 2 | 4 | 6 | 1 | 4 | 5 | 2 UART, 2 SPI, 1 I2C | – | – | – | ü | ü | ü | PBOR, POR, WDT | SOIC (SO), SSOP (SS), QFN (MM)
PIC24HJ64GP502 | R |  | 21 | PIC24 | 64 | 4096 | AN1095(1) | 8 | 3.0V–3.6V | 40 | 7.37 MHz, 32 kHz | – | – | 10 ch | 2 | – | 4 | – | – | 4 | 5 | 2 UART, 2 SPI, 1 I2C | 1 | – | ü | ü | ü | ü | PBOR, POR, WDT | SOIC (SO), QFN (MM)
PIC24HJ128GP202 | R |  | 21 | PIC24 | 128 | 8192 | AN1095(1) | 8 | 3.0V–3.6V | 40 | 7.37 MHz, 32 kHz | – | – | 10 ch | 2 | – | 4 | – | – | 4 | 5 | 2 UART, 2 SPI, 1 I2C | – | – | ü | ü | ü | ü | PBOR, POR, WDT | SOIC (SO), QFN (MM)
PIC24HJ128GP502 | R |  | 21 | PIC24 | 128 | 8192 | AN1095(1) | 8 | 3.0V–3.6V | 40 | 7.37 MHz, 32 kHz | – | – | 10 ch | 2 | – | 4 | – | – | 4 | 5 | 2 UART, 2 SPI, 1 I2C | 1 | – | ü | ü | ü | ü | PBOR, POR, WDT | SOIC (SO), QFN (MM)
PIC24EP32GP204 | R |  | 35 | PIC24 | 32 | 4096 | AN1095(1) | 4 | 3.0V–3.6V | 70 | 7.37 MHz, 32 kHz | ü | – | 9 ch | 1 +3‡ | 3 | 4 | – | – | 4 | 5 | 2 UART, 2 SPI, 1 I2C | – | – | – | ü | ü | ü | PBOR, POR, WDT | TQFP (PT), QFN (ML)
PIC24EP32MC204 | R |  | 35 | PIC24 | 32 | 4096 | AN1095(1) | 4 | 3.0V–3.6V | 70 | 7.37 MHz, 32 kHz | ü | – | 9 ch | 1 +3‡ | 3 | 10 | 6 | 1 | 4 | 5 | 2 UART, 2 SPI, 1 I2C | – | – | – | ü | ü | ü | PBOR, POR, WDT | TQFP (PT), QFN (ML)
PIC24HJ16GP304 | R |  | 35 | PIC24 | 16 | 2048 | AN1095(1) | – | 3.0V–3.6V | 40 | 7.37 MHz, 32 kHz | – | – | 13 ch | – | – | 2 | – | – | 4 | 3 | 1 UART, 1 SPI, 1 I2C | – | – | – | – | ü | ü | PBOR, POR, WDT | TQFP (PT), QFN (ML)
PIC24HJ32GP204 | R |  | 35 | PIC24 | 32 | 2048 | AN1095(1) | – | 3.0V–3.6V | 40 | 7.37 MHz, 32 kHz | – | – | 13 ch | – | – | 2 | – | – | 4 | 3 | 1 UART, 1 SPI, 1 I2C | – | – | – | – | ü | ü | PBOR, POR, WDT | TQFP (PT), QFN (ML)
PIC24EP512MC204 | R | No | 35 | PIC24 | 512 | 49152 | AN1095(1) | – | 3.0V–3.6V | 40 | 7.37 MHz, 32 kHz | ü | – | 9 ch | 1 +3‡ | 3 | 10 | 6 | 1 | 4 | 5 | 2 UART, 2 SPI, 1 I2C | – | – | – | ü | ü | ü | PBOR, POR, WDT | TQFP (PT), QFN (ML)
PIC24EP512GP204 | R | No | 35 | PIC24 | 512 | 49152 | AN1095(1) | – | 3.0V–3.6V | 40 | 7.37 MHz, 32 kHz | ü | – | 9 ch | 1 +3‡ | 3 | 4 | – | – | 4 | 5 | 2 UART, 2 SPI, 1 I2C | – | – | – | ü | ü | ü | PBOR, POR, WDT | TQFP (PT), QFN (ML)
PIC24EP64GP204 | R |  | 35 | PIC24 | 64 | 8192 | AN1095(1) | 4 | 3.0V–3.6V | 70 | 7.37 MHz, 32 kHz | ü | – | 9 ch | 1 +3‡ | 3 | 4 | – | – | 4 | 5 | 2 UART, 2 SPI, 1 I2C | – | – | – | ü | ü | ü | PBOR, POR, WDT | TQFP (PT), QFN (ML)
PIC24EP64MC204 | R |  | 35 | PIC24 | 64 | 8192 | AN1095(1) | 4 | 3.0V–3.6V | 70 | 7.37 MHz, 32 kHz | ü | – | 9 ch | 1 +3‡ | 3 | 10 | 6 | 1 | 4 | 5 | 2 UART, 2 SPI, 1 I2C | – | – | – | ü | ü | ü | PBOR, POR, WDT | TQFP (PT), QFN (ML)
PIC24EP128MC204 | R |  | 35 | PIC24 | 128 | 16384 | AN1095(1) | 4 | 3.0V–3.6V | 70 | 7.37 MHz, 32 kHz | ü | – | 9 ch | 1 +3‡ | 3 | 10 | 6 | 1 | 4 | 5 | 2 UART, 2 SPI, 1 I2C™ | – | – | – | ü | ü | ü | PBOR, POR, WDT | TQFP (PT), QFN (ML)
PIC24EP128GP204 | R |  | 35 | PIC24 | 128 | 16384 | AN1095(1) | 4 | 3.0V–3.6V | 70 | 7.37 MHz, 32 kHz | ü | – | 9 ch | 1 +3‡ | 3 | 4 | – | – | 4 | 5 | 2 UART, 2 SPI, 1 I2C | – | – | – | ü | ü | ü | PBOR, POR, WDT | TQFP (PT), QFN (ML)
PIC24HJ32GP304 | R |  | 35 | PIC24 | 32 | 4096 | AN1095(1) | 8 | 3.0V–3.6V | 40 | 7.37 MHz, 32 kHz | – | – | 13 ch | 2 | – | 4 | – | – | 4 | 5 | 2 UART, 2 SPI, 1 I2C | – | – | ü | ü | ü | ü | PBOR, POR, WDT | TQFP (PT), QFN (ML)
PIC24EP256MC204 | R |  | 35 | PIC24 | 256 | 32768 | AN1095(1) | 4 | 3.0V–3.6V | 70 | 7.37 MHz, 32 kHz | ü | – | 9 ch | 1 +3‡ | 3 | 10 | 6 | 1 | 4 | 5 | 2 UART, 2 SPI, 1 I2C | – | – | – | ü | ü | ü | PBOR, POR, WDT | TQFP (PT), QFN (ML)
PIC24EP256GP204 | R |  | 35 | PIC24 | 256 | 32768 | AN1095(1) | 4 | 3.0V–3.6V | 70 | 7.37 MHz, 32 kHz | ü | – | 9 ch | 1 +3‡ | 3 | 4 | – | – | 4 | 5 | 2 UART, 2 SPI, 1 I2C | – | – | – | ü | ü | ü | PBOR, POR, WDT | TQFP (PT), QFN (ML)
PIC24EP256MC204 | R |  | 35 | PIC24 | 256 | 32768 | AN1095(1) | 4 | 3.0V–3.6V | 70 | 7.37 MHz, 32 kHz | ü | – | 9 ch | 1 +3‡ | 3 | 4 | 6 | 1 | 4 | 5 | 2 UART, 2 SPI, 1 I2C | – | – | – | ü | ü | ü | PBOR, POR, WDT | TQFP (PT), QFN (ML)
PIC24HJ64GP204 | R |  | 35 | PIC24 | 64 | 8192 | AN1095(1) | 8 | 3.0V–3.6V | 40 | 7.37 MHz, 32 kHz | – | – | 13 ch | 2 | – | 4 | – | – | 4 | 5 | 2 UART, 2 SPI, 1 I2C | – | – | ü | ü | ü | ü | PBOR, POR, WDT | TQFP (PT), QFN (ML)
PIC24HJ64GP504 | R |  | 35 | PIC24 | 64 | 4096 | AN1095(1) | 8 | 3.0V–3.6V | 40 | 7.37 MHz, 32 kHz | – | – | 13 ch | 2 | – | 4 | – | – | 4 | 5 | 2 UART, 2 SPI, 1 I2C | 1 | – | ü | ü | ü | ü | PBOR, POR, WDT | TQFP (PT), QFN (ML)
PIC24HJ128GP204 | R |  | 35 | PIC24 | 128 | 8192 | AN1095(1) | 8 | 3.0V–3.6V | 40 | 7.37 MHz, 32 kHz | – | – | 13 ch | 2 | – | 4 | – | – | 4 | 5 | 2 UART, 2 SPI, 1 I2C | – | – | ü | ü | ü | ü | PBOR, POR, WDT | TQFP (PT), QFN (ML)
PIC24HJ128GP504 | R |  | 35 | PIC24 | 128 | 8192 | AN1095(1) | 8 | 3.0V–3.6V | 40 | 7.37 MHz, 32 kHz | – | – | 13 ch | 2 | – | 4 | – | – | 4 | 5 | 2 UART, 2 SPI, 1 I2C | 1 | – | ü | ü | ü | ü | PBOR, POR, WDT | TQFP (PT), QFN (ML)
PIC24EP512MC206 | R | No | 53 | PIC24 | 512 | 49152 | AN1095(1) | 4 | 3.0V–3.6V | 70 | 7.37 MHz, 32 kHz | ü | – | 16 ch | 1 +3‡ | 3 | 10 | 6 | 1 | 4 | 5 | 2 UART, 2 SPI, 1 I2C | – | – | – | ü | ü | ü | PBOR, POR, WDT | TQFP (PT), QFN (MR)
PIC24EP512GP206 | R | No | 53 | PIC24 | 512 | 49152 | AN1095(1) | 4 | 3.0V–3.6V | 70 | 7.37 MHz, 32 kHz | ü | – | 16 ch | 1 +3‡ | 3 | 4 | – | – | 4 | 5 | 2 UART, 2 SPI, 1 I2C | – | – | – | ü | ü | ü | PBOR, POR, WDT | TQFP (PT), QFN (MR)
PIC24EP64GP206 | R |  | 53 | PIC24 | 64 | 8192 | AN1095(1) | 4 | 3.0V–3.6V | 70 | 7.37 MHz, 32 kHz | ü | – | 16 ch | 1 +3‡ | 3 | 4 | – | – | 4 | 5 | 2 UART, 2 SPI, 1 I2C | – | – | – | ü | ü | ü | PBOR, POR, WDT | TQFP (PT), QFN (MR)
PIC24EP64MC206 | R |  | 53 | PIC24 | 64 | 8192 | AN1095(1) | 4 | 3.0V–3.6V | 70 | 7.37 MHz, 32 kHz | ü | – | 16 ch | 1 +3‡ | 3 | 10 | 6 | 1 | 4 | 5 | 2 UART, 2 SPI, 1 I2C | – | – | – | ü | ü | ü | PBOR, POR, WDT | TQFP (PT), QFN (MR)
PIC24EP128MC206 | R |  | 53 | PIC24 | 128 | 16384 | AN1095(1) | 4 | 3.0V–3.6V | 70 | 7.37 MHz, 32 kHz | ü | – | 16 ch | 1 +3‡ | 3 | 10 | 6 | 1 | 4 | 5 | 2 UART, 2 SPI, 1 I2C | – | – | – | ü | ü | ü | PBOR, POR, WDT | TQFP (PT), QFN (MR)
PIC24EP128GP206 | R |  | 53 | PIC24 | 128 | 16384 | AN1095(1) | 4 | 3.0V–3.6V | 70 | 7.37 MHz, 32 kHz | ü | – | 16 ch | 1 +3‡ | 3 | 4 | – | – | 4 | 5 | 2 UART, 2 SPI, 1 I2C | – | – | – | ü | ü | ü | PBOR, POR, WDT | TQFP (PT), QFN (MR)
PIC24HJ64GP206A | R |  | 53 | PIC24 | 64 | 8192 | AN1095(1) | 8 | 3.0V–3.6V | 40 | 7.37 MHz, 32 kHz | – | – | 18 ch | – | – | 8 | – | – | 8 | 9 | 2 UART, 2 SPI, 1 I2C | – | – | – | – | – | ü | PBOR, POR, WDT | TQFP (PT), QFN (MR)
PIC24EP256GP206 | R |  | 53 | PIC24 | 256 | 32768 | AN1095(1) | 4 | 3.0V–3.6V | 70 | 7.37 MHz, 32 kHz | ü | – | 16 ch | 1 +3‡ | 3 | 4 | – | – | 4 | 5 | 2 UART, 2 SPI, 1 I2C | – | – | – | ü | ü | ü | PBOR, POR, WDT | TQFP (PT), QFN (MR)
PIC24EP256MC206 | R |  | 53 | PIC24 | 256 | 32768 | AN1095(1) | 4 | 3.0V–3.6V | 70 | 7.37 MHz, 32 kHz | ü | – | 16 ch | 1 +3‡ | 3 | 4 | 6 | 1 | 4 | 5 | 2 UART, 2 SPI, 1 I2C | – | – | – | ü | ü | ü | PBOR, POR, WDT | TQFP (PT), QFN (MR)
PIC24HJ64GP506A | R |  | 53 | PIC24 | 64 | 8192 | AN1095(1) | 8 | 3.0V–3.6V | 40 | 7.37 MHz, 32 kHz | – | – | 18 ch | – | – | 8 | – | – | 8 | 9 | 2 UART, 2 SPI, 2 I2C | 1 | – | – | – | – | ü | PBOR, POR, WDT | TQFP (PT), QFN (MR)
PIC24HJ128GP206A | R |  | 53 | PIC24 | 128 | 8192 | AN1095(1) | 8 | 3.0V–3.6V | 40 | 7.37 MHz, 32 kHz | – | – | 18 ch | – | – | 8 | – | – | 8 | 9 | 2 UART, 2 SPI, 1 I2C | – | – | – | – | – | ü | PBOR, POR, WDT | TQFP (PT), QFN (MR)
PIC24HJ128GP306A | R |  | 53 | PIC24 | 128 | 16384 | AN1095(1) | 8 | 3.0V–3.6V | 40 | 7.37 MHz, 32 kHz | – | – | 18 ch | – | – | 8 | – | – | 8 | 9 | 2 UART, 2 SPI, 2 I2C | – | – | – | – | – | ü | PBOR, POR, WDT | TQFP (PT), QFN (MR)
PIC24HJ128GP506A | R |  | 53 | PIC24 | 128 | 8192 | AN1095(1) | 8 | 3.0V–3.6V | 40 | 7.37 MHz, 32 kHz | – | – | 18 ch | – | – | 8 | – | – | 8 | 9 | 2 UART, 2 SPI, 2 I2C | 1 | – | – | – | – | ü | PBOR, POR, WDT | TQFP (PT), QFN (MR)
PIC24HJ256GP206A | R |  | 53 | PIC24 | 256 | 16384 | AN1095(1) | 8 | 3.0V–3.6V | 40 | 7.37 MHz, 32 kHz | – | – | 18 ch | – | – | 8 | – | – | 8 | 9 | 2 UART, 2 SPI, 2 I2C | – | – | – | – | – | ü | PBOR, POR, WDT | TQFP (PT, PF)
PIC24EP512GP806 | R |  | 53 | PIC24 | 536 | 53248 | AN1095 | 15 | 3.0V–3.6V | 70 | 7.37 MHz, 32 kHz | - | – | 24 ch, 2-A/D | 3 | - | 16 | – | – | 16 | 9 | 4 UART, 2 SPI, 2 I2C | 2 | – | ü | ü | ü | – | PBOR, POR, WDT | TQFP (PT), QFN (MR)
PIC24HJ64GP210A | R |  | 85 | PIC24 | 64 | 8192 | AN1095(1) | 8 | 3.0V–3.6V | 40 | 7.37 MHz, 32 kHz | – | – | 32 ch | – | – | 8 | – | – | 8 | 9 | 2 UART, 2 SPI, 2 I2C | – | – | – | – | – | ü | PBOR, POR, WDT | TQFP (PT, PF)
PIC24HJ64GP510A | R |  | 85 | PIC24 | 64 | 8192 | AN1095(1) | 8 | 3.0V–3.6V | 40 | 7.37 MHz, 32 kHz | – | – | 32 ch | – | – | 8 | – | – | 8 | 9 | 2 UART, 2 SPI, 2 I2C | 1 | – | – | – | – | ü | PBOR, POR, WDT | TQFP (PT, PF)
PIC24HJ128GP210A | R |  | 85 | PIC24 | 128 | 8192 | AN1095(1) | 8 | 3.0V–3.6V | 40 | 7.37 MHz, 32 kHz | – | – | 32 ch | – | – | 8 | – | – | 8 | 9 | 2 UART, 2 SPI, 2 I2C | – | – | – | – | – | ü | PBOR, POR, WDT | TQFP (PT, PF)
PIC24HJ128GP310A | R |  | 85 | PIC24 | 128 | 16384 | AN1095(1) | 8 | 3.0V–3.6V | 40 | 7.37 MHz, 32 kHz | – | – | 32 ch | – | – | 8 | – | – | 8 | 9 | 2 UART, 2 SPI, 2 I2C | – | – | – | – | – | ü | PBOR, POR, WDT | TQFP (PT, PF)
PIC24HJ128GP510A | R |  | 85 | PIC24 | 128 | 8192 | AN1095(1) | 8 | 3.0V–3.6V | 40 | 7.37 MHz, 32 kHz | – | – | 32 ch | – | – | 8 | – | – | 8 | 9 | 2 UART, 2 SPI, 2 I2C | 1 | – | – | – | – | ü | PBOR, POR, WDT | TQFP (PT, PF)
PIC24HJ256GP210A | R |  | 85 | PIC24 | 256 | 16384 | AN1095(1) | 8 | 3.0V–3.6V | 40 | 7.37 MHz, 32 kHz | – | – | 32 ch | – | – | 8 | – | – | 8 | 9 | 2 UART, 2 SPI, 2 I2C | – | – | – | – | – | ü | PBOR, POR, WDT | TQFP (PT, PF)
PIC24HJ256GP610A | R |  | 85 | PIC24 | 256 | 16384 | AN1095(1) | 8 | 3.0V–3.6V | 40 | 7.37 MHz, 32 kHz | – | – | 2-ADC 32 ch | – | – | 8 | – | – | 8 | 9 | 2 UART, 2 SPI, 2 I2C | 2 | – | – | – | – | ü | PBOR, POR, WDT | TQFP (PT, PF)
PIC24EP256GU810 | R |  | 83 | PIC24 | 280 | 28672 | AN1095(1) | 15 | 3.0V–3.6V | 60 | 7.37 MHz, 32 kHz | – | – | 2-ADC 32 ch | 3 | – | 16 | – | – | 16 | 9 | 4 UART, 4 SPI, 2 I2C | 2 | 1 | ü | ü | ü | – | BOR, POR, WDT | TQFP (PT, PF)
PIC24EP512GU810 | R |  | 83 | PIC24 | 536 | 53248 | AN1095(1) | 15 | 3.0V–3.6V | 60 | 7.37 MHz, 32 kHz | – | – | 2-ADC 32 ch | 3 | – | 16 | – | – | 16 | 9 | 4 UART, 4 SPI, 2 I2C | 2 | 1 | ü | ü | ü | – | BOR, POR, WDT | TQFP (PT, PF)
PIC24EP256GU814 | R |  | 122 | PIC24 | 280 | 28672 | AN1095(1) | 15 | 3.0V–3.6V | 60 | 7.37 MHz, 32 kHz | – | – | 2-ADC 32 ch | 3 | – | 16 | – | – | 16 | 9 | 4 UART, 4 SPI, 2 I2C | 2 | 1 | ü | ü | ü | – | BOR, POR, WDT | TQFP (PH), LQFP (PL)
PIC24EP512GU814 | R |  | 122 | PIC24 | 536 | 53248 | AN1095(1) | 15 | 3.0V–3.6V | 60 | 7.37 MHz, 32 kHz | – | – | 2-ADC 32 ch | 3 | – | 16 | – | – | 16 | 9 | 4 UART, 4 SPI, 2 I2C | 2 | 1 | ü | ü | ü | – | BOR, POR, WDT | TQFP (PH), LQFP (PL)
‡ Op Amp configured as comparator
Grey background color = Q100 capable but not yet completed
No background color = Q100 completed

## dsPIC30F
Back to Table of Contents
16-Bit DSC Family (dsPIC30F)
Product | Released / Not Released | Q100 Completed | I/O Pins | Core | Memory |  |  | Voltage Range | Operating Speed |  | Analog |  |  | Output Compare/PWM | Input Capture | Motor Control PWM Channels | Power Supply PWM Channels | QEI | Codec (I2S, AC97) | 16-bit Timer (2) | Communication |  | High Temperature Operation (150°C) | System Management Features | Packages (Designator)
[5 empty] | Program (Kbytes) | Data RAM (Bytes) | Data EE (Bytes) |  | Maximum MIPS | Internal Oscillator | ADC | DAC | Comparators | [7 empty] | Digital Communication | CAN
dsPIC30F3012 | R | No | 12 | dsPIC® | 24 | 2048 | 1024 | 2.5V–5.5V | 30 | 7.37 MHz, 32 kHz | 8 × 12-bit @ 200 (ksps) | – | – | 2 | 2 | – | – | – | – | 3 | 1 UART, 1 SPI, 1 I2C™ | – | – | PBOR, LVD, POR, WDT | SOIC (SO), QFN (ML)
dsPIC30F2010 | R | No | 20 | dsPIC | 12 | 512 | 1024 | 2.5V–5.5V | 30 | 7.37 MHz, 32 kHz | 6 × 10-bit @ 1000 (ksps) | – | – | 2 | 4 | 6 | – | 1 | – | 3 | 1 UART, 1 SPI, 1 I2C | – | – | PBOR, LVD, POR, WDT | SOIC (SO), QFN (ML)
dsPIC30F3013 | R | No | 20 | dsPIC | 24 | 2048 | 1024 | 2.5V–5.5V | 30 | 7.37 MHz, 32 kHz | 10 × 12-bit @ 200 (ksps) | – | – | 2 | 2 | – | – | – | – | 3 | 2 UART, 1 SPI, 1 I2C | – | – | PBOR, LVD, POR, WDT | SOIC (SO), QFN (ML)
dsPIC30F4012 | R | No | 20 | dsPIC | 48 | 2048 | 1024 | 2.5V–5.5V | 30 | 7.37 MHz, 32 kHz | 6 × 10-bit @ 1000 (ksps) | – | – | 2 | 4 | 6 | – | 1 | – | 5 | 1 UART, 1 SPI, 1 I2C | 1 | – | PBOR, LVD, POR, WDT | SOIC (SO), QFN (ML)
dsPIC30F4013 | R | No | 30 | dsPIC | 48 | 2048 | 1024 | 2.5V–5.5V | 30 | 7.37 MHz, 32 kHz | 13 × 12-bit @ 200 (ksps) | – | – | 4 | 4 | – | – | – | 1 | 5 | 2 UART, 1 SPI, 1 I2C | 1 | – | PBOR, LVD, POR, WDT | TQFP (PT), QFN (ML)
dsPIC30F4011 | R | No | 30 | dsPIC | 48 | 2048 | 1024 | 2.5V–5.5V | 30 | 7.37 MHz, 32 kHz | 9 × 10-bit @ 1000 (ksps) | – | – | 4 | 4 | 6 | – | 1 | – | 5 | 2 UART, 1 SPI, 1 I2C | 1 | – | PBOR, LVD, POR, WDT | TQFP (PT), QFN (ML)
dsPIC30F5015 | R | No | 52 | dsPIC | 66 | 2048 | 1024 | 2.5V–5.5V | 30 | 7.37 MHz, 32 kHz | 16 × 10-bit @ 1000 (ksps) | – | – | 4 | 4 | 8 | – | 1 | – | 5 | 1 UART, 2 SPI, 1 I2C | 1 | – | PBOR, LVD, POR, WDT | TQFP (PT)
dsPIC30F6011A | R | No | 52 | dsPIC | 132 | 6144 | 2048 | 2.5V–5.5V | 30 | 7.37 MHz, 32 kHz | 16 × 12-bit @ 200 (ksps) | – | – | 8 | 8 | – | – | – | – | 5 | 2 UART, 2 SPI, 1 I2C | 2 | – | PBOR, LVD, POR, WDT | TQFP (PT)
dsPIC30F5016 | R | No | 68 | dsPIC | 66 | 2048 | 1024 | 2.5V–5.5V | 30 | 7.37 MHz, 32 kHz | 16 × 10-bit @ 1000 (ksps) | – | – | 4 | 4 | 8 | – | 1 | – | 5 | 1 UART, 2 SPI, 1 I2C | 1 | – | PBOR, LVD, POR, WDT | TQFP (PF)
dsPIC30F6014A | R | No | 68 | dsPIC | 144 | 8192 | 4096 | 2.5V–5.5V | 30 | 7.37 MHz, 32 kHz | 16 × 12-bit @ 200 (ksps) | – | – | 8 | 8 | – | – | – | 1 | 5 | 2 UART, 2 SPI, 1 I2C | 2 | – | PBOR, LVD, POR, WDT | TQFP (PF)
dsPIC30F6010A | R | No | 68 | dsPIC | 144 | 8192 | 4096 | 2.5V–5.5V | 30 | 7.37 MHz, 32 kHz | 16 × 10-bit @ 1000 (ksps) | – | – | 8 | 8 | 8 | – | 1 | – | 5 | 2 UART, 2 SPI, 1 I2C | 2 | – | PBOR, LVD, POR, WDT | TQFP (PF)
Grey background color = Q100 capable but not yet completed
No background color = Q100 completed

## dsPIC33 GP
Back to Table of Contents
16-Bit DSC General Purpose Family (dsPIC33FJ / dsPIC33EP)
Product | Released / Not Released | Q100 Completed | I/O Pins | Core | Memory |  |  |  | Voltage Range | Operating Speed |  | Analog Sensing & Measurement |  |  |  |  | Output Compare/PWM | Input Capture | Codec (I2S, AC97) | 16-bit Timer (2) | Communication |  | PMP | RTCC/CRC | PPS | High Temperature Operation (150°C) | System Management Features | Packages (Designator)
[5 empty] | Program (Kbytes) | Data RAM (Bytes) | Data EEPROM (Bytes) | DMA Channels |  | Maximum MIPS | Internal Oscillator | Charge Time Measurement Unit | ADC 10/12-bit 1100/500ksps | DAC | Comparators | Op Amps |  |  |  |  | Digital Communication | CAN
dsPIC33FJ16GP101 | R | Yes | 15 | dsPIC® | 16 | 1024 | AN1095(1) | – | 3.0V–3.6V | 16 | 7.37 MHz, 32 kHz | ü | 4 Ch (10-bit) | – | 3 | – | 2 | 3 | – | 3 | 1 UART, 1 SPI, 1 I2C™ | – | – | ü | ü | ü | BOR, POR, WDT | SOIC (SO), SSOP (SS)
dsPIC33FJ32GP101 | R | Yes | 13 | dsPIC | 32 | 2048 | AN1095(1) | – | 3.0V–3.6V | 16 | 7.37 MHz, 32 kHz | ü | 6 ch | – | 3 | – | 2 | 3 | – | 5 | 1 UART, 1 SPI, 1 I2C | – | – | ü | ü | ü | PBOR, POR, WDT | SOIC (SO), SSOP (SS)
dsPIC33FJ32GP102 | R | Yes | 21 | dsPIC | 32 | 2048 | AN1095(1) | – | 3.0V–3.6V | 16 | 7.37 MHz, 32 kHz | ü | 8 ch | – | 3 | – | 2 | 3 | – | 5 | 1 UART, 1 SPI, 1 I2C | – | – | ü | ü | ü | PBOR, POR, WDT | SOIC (SO), SSOP (SS), QFN (ML)
dsPIC33FJ16GP102 | R | Yes | 21 | dsPIC | 16 | 1024 | AN1095(1) | – | 3.0V–3.6V | 16 | 7.37 MHz, 32 kHz | ü | 6 Ch (10-bit) | – | 3 | – | 2 | 3 | – | 3 | 1 UART, 1 SPI, 1 I2C | – | – | ü | ü | ü | BOR, POR, WDT | SOIC (SO), SSOP (SS), QFN (ML)
dsPIC33EP32GP502 | R | Yes | 21 | dsPIC | 32 | 4096 | AN1095(1) | 4 | 3.0V–3.6V | 60 | 7.37 MHz, 32 kHz | ü | 6 ch | – | 1 +2‡ | 2 | 4 | 4 | – | 5 | 2 UART, 2 SPI, 1 I2C | 1 | – | ü | ü | ü | BOR, POR, WDT | SOIC (SO), SSOP (SS), QFN (MM)
dsPIC33EP64GP502 | R | Yes | 21 | dsPIC | 64 | 8192 | AN1095(1) | 4 | 3.0V–3.6V | 60 | 7.37 MHz, 32 kHz | ü | 6 ch | – | 1 +2‡ | 2 | 4 | 4 | – | 5 | 2 UART, 2 SPI, 1 I2C | 1 | – | ü | ü | ü | PBOR, POR, WDT | SOIC (SO), SSOP (SS), QFN (MM)
dsPIC33EP128GP502 | R | Yes | 21 | dsPIC | 128 | 16384 | AN1095(1) | 4 | 3.0V–3.6V | 60 | 7.37 MHz, 32 kHz | ü | 6 ch | – | 1 +2‡ | 2 | 4 | 4 | – | 5 | 2 UART, 2 SPI, 1 I2C | 1 | – | ü | ü | ü | PBOR, POR, WDT | SOIC (SO), SSOP (SS), QFN (MM)
dsPIC33EP256GP502 | R | Yes | 21 | dsPIC | 256 | 32768 | AN1095(1) | 4 | 3.0V–3.6V | 60 | 7.37 MHz, 32 kHz | ü | 6 ch | – | 1 +2‡ | 2 | 4 | 4 | – | 5 | 2 UART, 2 SPI, 1 I2C | 1 | – | ü | ü | ü | PBOR, POR, WDT | SOIC (SO), SSOP (SS), QFN (MM)
dsPIC33FJ64GP802 | R | Yes | 21 | dsPIC | 64 | 16384 | AN1095(1) | 8 | 3.0V–3.6V | 40 | 7.37 MHz, 32 kHz | – | 10 ch | 2 × 16-bit @ 100 (ksps) | 2 | – | 4 | 4 | 1 | 5 | 2 UART, 2 SPI, 1 I2C | 1 | ü | ü | ü | ü | PBOR, POR, WDT | SOIC (SO), QFN (MM)
dsPIC33EP512GP502 | R | Yes | 21 | dsPIC | 512 | 49152 | AN1095(1) | 4 | 3.0V–3.6V | 60 | 7.37 MHz, 32 kHz | ü | 6 ch | – | 1 +2‡ | 2 | 4 | 4 | – | 5 | 2 UART, 2 SPI, 1 I2C | 1 | – | ü | ü | ü | PBOR, POR, WDT | SOIC (SO), SSOP (SS), QFN (MM)
dsPIC33FJ128GP802 | R | Yes | 21 | dsPIC | 128 | 16384 | AN1095(1) | 8 | 3.0V–3.6V | 40 | 7.37 MHz, 32 kHz | – | 10 ch | 2 × 16-bit @ 100 (ksps) | 2 | – | 4 | 4 | 1 | 5 | 2 UART, 2 SPI, 1 I2C | 1 | ü | ü | ü | ü | PBOR, POR, WDT | SOIC (SO), QFN (MM)
dsPIC33FJ32GP104 | R | Yes | 35 | dsPIC | 32 | 2048 | AN1095(1) | – | 3.0V–3.6V | 16 | 7.37 MHz, 32 kHz | ü | 14 ch | – | 3 | – | 2 | 3 | – | 5 | 1 UART, 1 SPI, 1 I2C | – | – | ü | ü | ü | PBOR, POR, WDT | TQFP (PT), QFN (ML)
dsPIC33EP32GP504 | R | Yes | 35 | dsPIC | 32 | 4096 | AN1095(1) | 4 | 3.0V–3.6V | 64 | 7.37 MHz, 32 kHz | ü | 9 ch | – | 1 +3‡ | 3 | 4 | 4 | – | 5 | 2 UART, 2 SPI, 1 I2C | 1 | – | ü | ü | ü | BOR, POR, WDT | TQFP (PT), QFN (ML)
dsPIC33EP64GP504 | R | Yes | 35 | dsPIC | 64 | 8192 | AN1095(1) | 4 | 3.0V–3.6V | 64 | 7.37 MHz, 32 kHz | ü | 9 ch | – | 1 +3‡ | 3 | 4 | 4 | – | 5 | 2 UART, 2 SPI, 1 I2C | 1 | – | ü | ü | ü | PBOR, POR, WDT | TQFP (PT), QFN (ML)
dsPIC33EP128GP504 | R | Yes | 35 | dsPIC | 128 | 16384 | AN1095(1) | 4 | 3.0V–3.6V | 64 | 7.37 MHz, 32 kHz | ü | 9 ch | – | 1 +3‡ | 3 | 4 | 4 | – | 5 | 2 UART, 2 SPI, 1 I2C | 1 | – | ü | ü | ü | PBOR, POR, WDT | TQFP (PT), QFN (ML)
dsPIC33EP256GP504 | R | Yes | 35 | dsPIC | 256 | 32768 | AN1095(1) | 4 | 3.0V–3.6V | 64 | 7.37 MHz, 32 kHz | ü | 9 ch | – | 1 +3‡ | 3 | 4 | 4 | – | 5 | 2 UART, 2 SPI, 1 I2C | 1 | – | ü | ü | ü | PBOR, POR, WDT | TQFP (PT), QFN (ML)
dsPIC33FJ64GP804 | R | Yes | 35 | dsPIC | 64 | 16384 | AN1095(1) | 8 | 3.0V–3.6V | 40 | 7.37 MHz, 32 kHz | – | 13 ch | 2 × 16-bit @ 100 (ksps) | 2 | – | 4 | 4 | 1 | 5 | 2 UART, 2 SPI, 1 I2C | 1 | ü | ü | ü | ü | PBOR, POR, WDT | TQFP (PT), QFN (ML)
dsPIC33EP512GP504 | R | Yes | 35 | dsPIC | 512 | 48 | AN1095(1) | 4 | 3V–3.6V | 70 | 7.37 MHz, 32 kHz | ü | 9 ch | – | 1 + 3‡ | 3 | 4 | 4 | – | 5 | 2 UART, 2 SPI, 1 I2C | 1 | – | ü | ü | ü | PBOR, POR, WDT | TQFP (PT), QFN (ML)
dsPIC33FJ128GP804 | R | Yes | 35 | dsPIC | 128 | 16384 | AN1095(1) | 8 | 3.0V–3.6V | 40 | 7.37 MHz, 32 kHz | – | 13 ch | 2 × 16-bit @ 100 (ksps) | 2 | – | 4 | 4 | 1 | 5 | 2 UART, 2 SPI, 1 I2C | 1 | ü | ü | ü | ü | PBOR, POR, WDT | TQFP (PT), QFN (ML)
dsPIC33EP64GP506 | R | Yes | 53 | dsPIC | 64 | 8192 | AN1095(1) | 4 | 3.0V–3.6V | 66 | 7.37 MHz, 32 kHz | ü | 16 ch | – | 1 +3‡ | 3 | 4 | 4 | – | 5 | 2 UART, 2 SPI, 1 I2C | 1 | – | ü | ü | ü | PBOR, POR, WDT | TQFP (PT), QFN (MR)
dsPIC33EP128GP506 | R | Yes | 53 | dsPIC | 128 | 16384 | AN1095(1) | 4 | 3.0V–3.6V | 66 | 7.37 MHz, 32 kHz | ü | 16 ch | – | 1 +3‡ | 3 | 4 | 4 | – | 5 | 2 UART, 2 SPI, 1 I2C | 1 | – | ü | ü | ü | PBOR, POR, WDT | TQFP (PT), QFN (MR)
dsPIC33EP256GP506 | R | Yes | 53 | dsPIC | 256 | 32768 | AN1095(1) | 4 | 3.0V–3.6V | 66 | 7.37 MHz, 32 kHz | ü | 16 ch | – | 1 +3‡ | 3 | 4 | 4 | – | 5 | 2 UART, 2 SPI, 1 I2C | 1 | – | ü | ü | ü | PBOR, POR, WDT | TQFP (PT), QFN (MR)
dsPIC33EP512GP506 | R | Yes | 53 | dsPIC | 512 | 49152 | AN1095(1) | 4 | 3.0V–3.6V | 66 | 7.37 MHz, 32 kHz | ü | 16 ch | – | 1 +3‡ | 3 | 4 | 4 | – | 5 | 2 UART, 2 SPI, 1 I2C | 1 | – | ü | ü | ü | PBOR, POR, WDT | TQFP (PT), QFN (MR)
dsPIC33EP512GP806 | R | Yes | 53 | dsPIC | 536 | 53248 | AN1095(1) | 15 | 3.0V–3.6V | 70 | 7.37 MHz, 32 kHz | – | 24 ch, 2-ADC | – | 3 | – | 16 | 16 | 1 | 9 | 4 UART, 2 SPI, 2 I2C | 2 | ü | ü | ü | – | PBOR, POR, WDT | TQFP (PT), QFN (MR)
dsPIC33FJ64GP310A | R | Yes | 85 | dsPIC | 64 | 16384 | AN1095(1) | 8 | 3.0V–3.6V | 40 | 7.37 MHz, 32 kHz | – | 32 ch | – | – |  | 8 | 8 | 1 | 9 | 2 UART, 2 SPI, 2 I2C | – | – | – | – | ü | PBOR, POR, WDT | TQFP (PT, PF)
dsPIC33FJ128GP310A | R | Yes | 85 | dsPIC | 128 | 16384 | AN1095(1) | 8 | 3.0V–3.6V | 40 | 7.37 MHz, 32 kHz | – | 32 ch | – | – |  | 8 | 8 | 1 | 9 | 2 UART, 2 SPI, 2 I2C | – | – | – | – | ü | PBOR, POR, WDT | TQFP (PT, PF)
dsPIC33FJ64GP710A | R | Yes | 85 | dsPIC | 64 | 16384 | AN1095(1) | 8 | 3.0V–3.6V | 40 | 7.37 MHz, 32 kHz | – | 32 ch 2-ADC | – | – |  | 8 | 8 | 1 | 9 | 2 UART, 2 SPI, 2 I2C | 2 | – | – | – | ü | PBOR, POR, WDT | TQFP (PT, PF)
dsPIC33FJ256GP510A | R | Yes | 85 | dsPIC | 256 | 16384 | AN1095(1) | 8 | 3.0V–3.6V | 40 | 7.37 MHz, 32 kHz | – | 32 ch | – | – |  | 8 | 8 | 1 | 9 | 2 UART, 2 SPI, 2 I2C | 1 | – | – | – | ü | PBOR, POR, WDT | TQFP (PT, PF)
dsPIC33FJ128GP710A | R | Yes | 85 | dsPIC | 128 | 16384 | AN1095(1) | 8 | 3.0V–3.6V | 40 | 7.37 MHz, 32 kHz | – | 32 ch 2-ADC | – | – |  | 8 | 8 | 1 | 9 | 2 UART, 2 SPI, 2 I2C | 2 | – | – | – | ü | PBOR, POR, WDT | TQFP (PT, PF)
dsPIC33FJ256GP710A | R | Yes | 85 | dsPIC | 256 | 30720 | AN1095(1) | 8 | 3.0V–3.6V | 40 | 7.37 MHz, 32 kHz | – | 32 ch 2-ADC | – | – |  | 8 | 8 | 1 | 9 | 2 UART, 2 SPI, 2 I2C | 2 | – | – | – | ü | PBOR, POR, WDT | TQFP (PT, PF)
‡ Op Amp configured as comparator
Grey background color = Q100 capable but not yet completed
No background color = Q100 completed

## dsPIC33 MC & MU & GM
Back to Table of Contents
16-Bit DSC Motor Control Family (dsPIC33FJ / dsPIC33EP)
Product | Released / Not Released | Q100 Completed | I/O Pins | Core | Memory |  |  |  | Voltage Range | Operating Speed |  | Analog Sensing & Measurement |  |  |  |  | Output Compare/PWM | Input Capture | Motor Control PWM Ch | QEI | 16-bit Timer (2) | Communication |  |  | PMP | RTCC/CRC | PPS | High Temperature Operation (150°C) | System Management Features | Packages (Designator)
[5 empty] | Program (Kbytes) | Data RAM (Bytes) | Data EEPROM (Bytes) | DMA Channels |  | Maximum MIPS | Internal Oscillator | Charge Time Measurement Unit | ADC 10/12-bit 1100/500ksps | DAC | Comparators | Op Amps | [5 empty] | Digital Communication | CAN | Full Speed USB OTG
dsPIC33FJ16MC101 | R | Yes | 15 | dsPIC® | 16 | 1024 | AN1095(1) | – | 3.0V–3.6V | 16 | 7.37 MHz, 32 kHz | ü | 4 ch (10-bit) | – | 3 | – | 2 | 3 | 6 | – | 3 | 1 UART, 1 SPI, 1 I2C™ | – | – | – | ü | ü | ü | BOR, POR, WDT | SOIC (SO), SSOP (SS)
dsPIC33FJ32MC101 | R | Yes | 15 | dsPIC | 32 | 2048 | AN1095(1) | – | 3.0V–3.6V | 16 | 7.37 MHz, 32 kHz | ü | 6 ch | – | 3 | – | 2 | 3 | 6 | – | 5 | 1 UART, 1 SPI, 1 I2C | – | – | – | ü | ü | ü | BOR, POR, WDT | SOIC (SO), SSOP (SS)
dsPIC33FJ16MC102 | R | Yes | 21 | dsPIC | 16 | 1024 | AN1095(1) | – | 3.0V–3.6V | 16 | 7.37 MHz, 32 kHz | ü | 6 ch (10-bit) | – | 3 | – | 3 | 3 | 6 | – | 3 | 1 UART, 1 SPI, 1 I2C | – | – | – | ü | ü | ü | BOR, POR, WDT | QFN (ML), SOIC (SO), SSOP (SS)
dsPIC33FJ32MC102 | R | Yes | 21 | dsPIC | 32 | 2048 | AN1095(1) | – | 3.0V–3.6V | 16 | 7.37 MHz, 32 kHz | ü | 8 ch | – | 3 | – | 2 | 3 | 6 | – | 5 | 1 UART, 1 SPI, 1 I2C | – | – | – | ü | ü | ü | BOR, POR, WDT | QFN (ML), SOIC (SO), SSOP (SS)
dsPIC33EP32MC502 | R | Yes | 21 | dsPIC | 32 | 4096 | AN1095(1) | 4 | 3.0V–3.6V | 70 | 7.37 MHz, 32 kHz | ü | 6 ch | – | 1 +2‡ | 2 | 4 | 4 | 6 | 1 | 5 | 2 UART, 2 SPI, 1 I2C | 1 | – | – | ü | ü | ü | PBOR, POR, WDT | SOIC (SO), SSOP (SS), QFN (MM)
dsPIC33EP64MC202 | R | Yes | 21 | dsPIC | 64 | 8192 | AN1095(1) | 4 | 3.0V–3.6V | 70 | 7.37 MHz, 32 kHz | ü | 6 ch | – | 1 +2‡ | 2 | 4 | 4 | 6 | 1 | 5 | 2 UART, 2 SPI, 1 I2C | – | – | – | ü | ü | ü | PBOR, POR, WDT | SOIC (SO), SSOP (SS), QFN (MM)
dsPIC33EP64MC502 | R | Yes | 21 | dsPIC | 64 | 8192 | AN1095(1) | 4 | 3.0V–3.6V | 70 | 7.37 MHz, 32 kHz | ü | 6 ch | – | 1 +2‡ | 2 | 4 | 4 | 6 | 1 | 5 | 2 UART, 2 SPI, 1 I2C | 1 | – | – | ü | ü | ü | PBOR, POR, WDT | SOIC (SO), SSOP (SS), QFN (MM)
dsPIC33EP128MC202 | R | Yes | 21 | dsPIC | 128 | 16384 | AN1095(1) | 4 | 3.0V–3.6V | 70 | 7.37 MHz, 32 kHz | ü | 6 ch | – | 1 +2‡ | 2 | 4 | 4 | 6 | 1 | 5 | 2 UART, 2 SPI, 1 I2C | – | – | – | ü | ü | ü | PBOR, POR, WDT | SOIC (SO), SSOP (SS), QFN (MM)
dsPIC33EP128MC502 | R | Yes | 21 | dsPIC | 128 | 16384 | AN1095(1) | 4 | 3.0V–3.6V | 70 | 7.37 MHz, 32 kHz | ü | 6 ch | – | 1 +2‡ | 2 | 4 | 4 | 6 | 1 | 5 | 2 UART, 2 SPI, 1 I2C | 1 | – | – | ü | ü | ü | PBOR, POR, WDT | SOIC (SO), SSOP (SS), QFN (MM)
dsPIC33EP256MC202 | R | Yes | 21 | dsPIC | 256 | 32768 | AN1095(1) | 4 | 3.0V–3.6V | 70 | 7.37 MHz, 32 kHz | ü | 6 ch | – | 1 +2‡ | 2 | 4 | 4 | 6 | 1 | 5 | 2 UART, 2 SPI, 1 I2C | – | – | – | ü | ü | ü | PBOR, POR, WDT | SOIC (SO), SSOP (SS), QFN (MM)
dsPIC33EP256MC502 | R | Yes | 21 | dsPIC | 256 | 32768 | AN1095(1) | 4 | 3.0V–3.6V | 70 | 7.37 MHz, 32 kHz | ü | 6 ch | – | 1 +2‡ | 2 | 4 | 4 | 6 | 1 | 5 | 2 UART, 2 SPI, 1 I2C | 1 | – | – | ü | ü | ü | PBOR, POR, WDT | SOIC (SO), SSOP (SS), QFN (MM)
dsPIC33EP512MC202 | R | Yes | 21 | dsPIC | 512 | 49152 | AN1095(1) | 4 | 3.0V–3.6V | 70 | 7.37 MHz, 32 kHz | ü | 6 ch | – | 1 +2‡ | 2 | 4 | 4 | 6 | 1 | 5 | 2 UART, 2 SPI, 1 I2C | – | – | – | ü | ü | ü | PBOR, POR, WDT | SOIC (SO), SSOP (SS), QFN (MM)
dsPIC33EP512MC502 | R | Yes | 21 | dsPIC | 512 | 49152 | AN1095(1) | 4 | 3.0V–3.6V | 70 | 7.37 MHz, 32 kHz | ü | 6 ch | – | 1 +2‡ | 2 | 4 | 4 | 6 | 1 | 5 | 2 UART, 2 SPI, 1 I2C | 1 | – | – | ü | ü | ü | PBOR, POR, WDT | SOIC (SO), SSOP (SS), QFN (MM)
dsPIC33FJ32MC104 | R | Yes | 35 | dsPIC | 32 | 2048 | AN1095(1) | – | 3.0V–3.6V | 16 | 7.37 MHz, 32 kHz | ü | 14 ch | – | 3 | – | 2 | 3 | 6 | – | 5 | 1 UART, 1 SPI, 1 I2C | – | – | – | ü | ü | ü | PBOR, POR, WDT | TQFP (PT), QFN (ML)
dsPIC33EP32MC204 | R | Yes | 35 | dsPIC | 32 | 4096 | AN1095(1) | 4 | 3.0V–3.6V | 70 | 7.37 MHz, 32 kHz | ü | 9 ch | – | 1 +3‡ | 3 | 4 | 4 | 6 | 1 | 5 | 2 UART, 2 SPI, 1 I2C | – | – | – | ü | ü | ü | PBOR, POR, WDT | TQFP (PT), QFN (ML)
dsPIC33EP32MC504 | R | Yes | 35 | dsPIC | 32 | 4096 | AN1095(1) | 4 | 3.0V–3.6V | 70 | 7.37 MHz, 32 kHz | ü | 9 ch | – | 1 +3‡ | 3 | 4 | 4 | 6 | 1 | 5 | 2 UART, 2 SPI, 1 I2C | 1 | – | – | ü | ü | ü | PBOR, POR, WDT | TQFP (PT), QFN (ML)
dsPIC33EP64MC204 | R | Yes | 35 | dsPIC | 64 | 8192 | AN1095(1) | 4 | 3.0V–3.6V | 70 | 7.37 MHz, 32 kHz | ü | 9 ch | – | 1 +3‡ | 3 | 4 | 4 | 6 | 1 | 5 | 2 UART, 2 SPI, 1 I2C | – | – | – | ü | ü | ü | PBOR, POR, WDT | TQFP (PT), QFN (ML)
dsPIC33EP128MC204 | R | Yes | 35 | dsPIC | 128 | 16384 | AN1095(1) | 4 | 3.0V–3.6V | 70 | 7.37 MHz, 32 kHz | ü | 9 ch | – | 1 +3‡ | 3 | 4 | 4 | 6 | 1 | 5 | 2 UART, 2 SPI, 1 I2C | – | – | – | ü | ü | ü | PBOR, POR, WDT | TQFP (PT), QFN (ML)
dsPIC33EP128MC504 | R | Yes | 35 | dsPIC | 128 | 16384 | AN1095(1) | 4 | 3.0V–3.6V | 70 | 7.37 MHz, 32 kHz | ü | 9 ch | – | 1 +3‡ | 3 | 4 | 4 | 6 | 1 | 5 | 2 UART, 2 SPI, 1 I2C | 1 | – | – | ü | ü | ü | PBOR, POR, WDT | TQFP (PT), QFN (ML)
dsPIC33EP256MC204 | R | Yes | 35 | dsPIC | 256 | 32768 | AN1095(1) | 4 | 3.0V–3.6V | 70 | 7.37 MHz, 32 kHz | ü | 9 ch | – | 1 +3‡ | 3 | 4 | 4 | 6 | 1 | 5 | 2 UART, 2 SPI, 1 I2C | – | – | – | ü | ü | ü | PBOR, POR, WDT | TQFP (PT), QFN (ML)
dsPIC33EP256MC504 | R | Yes | 35 | dsPIC | 256 | 32768 | AN1095(1) | 4 | 3.0V–3.6V | 70 | 7.37 MHz, 32 kHz | ü | 9 ch | – | 1 +3‡ | 3 | 4 | 4 | 6 | 1 | 5 | 2 UART, 2 SPI, 1 I2C | 1 | – | – | ü | ü | ü | PBOR, POR, WDT | TQFP (PT), QFN (ML)
dsPIC33EP512MC204 | R | Yes | 35 | dsPIC | 512 | 49152 | AN1095(1) | 4 | 3.0V–3.6V | 70 | 7.37 MHz, 32 kHz | ü | 9 ch | – | 1 +3‡ | 3 | 4 | 4 | 6 | 1 | 5 | 2 UART, 2 SPI, 1 I2C | – | – | – | ü | ü | ü | PBOR, POR, WDT | TQFP (PT), QFN (ML)
dsPIC33EP128GM304 | R | Yes | 35 | dsPIC | 128 | 16384 | AN1095(1) | – | 3.0V–3.6V | 70 | 7.37 MHz, 32 kHz | ü | 18 ch, 2 A/D | – | 1 + 4‡ | 4 | 8 | 8 | 12 | 2 | 9 | 4 UART, 3 SPI, 2 I2C | – | – | – | ü | ü | ü | BOR, POR, WDT | TQFP (PT), QFN (ML)
dsPIC33EP256GM304 | R | Yes | 35 | dsPIC | 256 | 32768 | AN1095(1) | – | 3.0V–3.6V | 70 | 7.37 MHz, 32 kHz | ü | 18 ch, 2 A/D | – | 1 + 4‡ | 4 | 8 | 8 | 12 | 2 | 9 | 4 UART, 3 SPI, 2 I2C | – | – | – | ü | ü | ü | BOR, POR, WDT | TQFP (PT), QFN (ML)
dsPIC33EP512MC504 | R | Yes | 35 | dsPIC | 512 | 49152 | AN1095(1) | 4 | 3.0V–3.6V | 70 | 7.37 MHz, 32 kHz | ü | 9 ch | – | 1 +3‡ | 3 | 4 | 4 | 6 | 1 | 5 | 2 UART, 2 SPI, 1 I2C | 1 | – | – | ü | ü | ü | PBOR, POR, WDT | TQFP (PT), QFN (ML)
dsPIC33EP128GM604 | R | Yes | 35 | dsPIC | 128 | 16384 | AN1095(1) | – | 3.0V–3.6V | 70 | 7.37 MHz, 32 kHz | ü | 18 ch, 2 A/D | – | 1 + 4‡ | 4 | 8 | 8 | 12 | 2 | 9 | 4 UART, 3 SPI, 2 I2C | 2 | – | – | ü | ü | ü | BOR, POR, WDT | TQFP (PT), QFN (ML)
dsPIC33EP256GM604 | R | Yes | 35 | dsPIC | 256 | 32768 | AN1095(1) | – | 3.0V–3.6V | 70 | 7.37 MHz, 32 kHz | ü | 18 ch, 2 A/D | – | 1 + 4‡ | 4 | 8 | 8 | 12 | 2 | 9 | 4 UART, 3 SPI, 2 I2C | 2 | – | – | ü | ü | ü | BOR, POR, WDT | TQFP (PT), QFN (ML)
dsPIC33EP512GM304 | R | Yes | 35 | dsPIC | 512 | 49152 | AN1095(1) | – | 3.0V–3.6V | 70 | 7.37 MHz, 32 kHz | ü | 18 ch, 2 A/D | – | 1 + 4‡ | 4 | 8 | 8 | 12 | 2 | 9 | 4 UART, 3 SPI, 2 I2C | – | – | – | ü | ü | ü | BOR, POR, WDT | TQFP (PT), QFN (ML)
dsPIC33EP512GM604 | R | Yes | 35 | dsPIC | 512 | 49152 | AN1095(1) | – | 3.0V–3.6V | 70 | 7.37 MHz, 32 kHz | ü | 18 ch, 2 A/D | – | 1 + 4‡ | 4 | 8 | 8 | 12 | 2 | 9 | 4 UART, 3 SPI, 2 I2C | 2 | – | – | ü | ü | ü | BOR, POR, WDT | TQFP (PT), QFN (ML)
dsPIC33EP64MC206 | R | Yes | 53 | dsPIC | 64 | 8192 | AN1095(1) | 4 | 3.0V–3.6V | 70 | 7.37 MHz, 32 kHz | ü | 16 ch | – | 1 +3‡ | 3 | 4 | 4 | 6 | 1 | 5 | 2 UART, 2 SPI, 1 I2C | – | – | – | ü | ü | ü | PBOR, POR, WDT | TQFP (PT), QFN (MR)
dsPIC33EP64MC506 | R | Yes | 53 | dsPIC | 64 | 8192 | AN1095(1) | 4 | 3.0V–3.6V | 70 | 7.37 MHz, 32 kHz | ü | 16 ch | – | 1 +3‡ | 3 | 4 | 4 | 6 | 1 | 5 | 2 UART, 2 SPI, 1 I2C | 1 | – | – | ü | ü | ü | PBOR, POR, WDT | TQFP (PT), QFN (MR)
dsPIC33EP128MC206 | R | Yes | 53 | dsPIC | 128 | 16384 | AN1095(1) | 4 | 3.0V–3.6V | 70 | 7.37 MHz, 32 kHz | ü | 16 ch | – | 1 +3‡ | 3 | 4 | 4 | 6 | 1 | 5 | 2 UART, 2 SPI, 1 I2C | – | – | – | ü | ü | ü | PBOR, POR, WDT | TQFP (PT), QFN (MR)
dsPIC33EP128MC506 | R | Yes | 53 | dsPIC | 128 | 16384 | AN1095(1) | 4 | 3.0V–3.6V | 70 | 7.37 MHz, 32 kHz | ü | 16 ch | – | 1 +3‡ | 3 | 4 | 4 | 6 | 1 | 5 | 2 UART, 2 SPI, 1 I2C | 1 | – | – | ü | ü | ü | PBOR, POR, WDT | TQFP (PT), QFN (MR)
dsPIC33EP256MC206 | R | Yes | 53 | dsPIC | 256 | 32768 | AN1095(1) | 4 | 3.0V–3.6V | 70 | 7.37 MHz, 32 kHz | ü | 16 ch | – | 1 +3‡ | 3 | 4 | 4 | 6 | 1 | 5 | 2 UART, 2 SPI, 1 I2C | – | – | – | ü | ü | ü | PBOR, POR, WDT | TQFP (PT), QFN (MR)
dsPIC33EP256MC506 | R | Yes | 53 | dsPIC | 256 | 32768 | AN1095(1) | 4 | 3.0V–3.6V | 70 | 7.37 MHz, 32 kHz | ü | 16 ch | – | 1 +3‡ | 3 | 4 | 4 | 6 | 1 | 5 | 2 UART, 2 SPI, 1 I2C™ | 1 | – | – | ü | ü | ü | PBOR, POR, WDT | TQFP (PT), QFN (MR)
dsPIC33EP512MC206 | R | Yes | 53 | dsPIC | 512 | 49152 | AN1095(1) | 4 | 3.0V–3.6V | 70 | 7.37 MHz, 32 kHz | ü | 16 ch | – | 1 +3‡ | 3 | 4 | 4 | 6 | 1 | 5 | 2 UART, 2 SPI, 1 I2C | – | – | – | ü | ü | ü | PBOR, POR, WDT | TQFP (PT), QFN (MR)
dsPIC33EP128GM306 | R | Yes | 53 | dsPIC | 128 | 16384 | AN1095(1) | – | 3.0V–3.6V | 70 | 7.37 MHz, 32 kHz | ü | 30 ch, 2 A/D | – | 1 + 4‡ | 4 | 8 | 8 | 12 | 2 | 9 | 4 UART, 3 SPI, 2 I2C | – | – | ü | ü | ü | ü | PBOR, POR, WDT | TQFP (PT), QFN (MR)
dsPIC33EP512MC506 | R | Yes | 53 | dsPIC | 512 | 49152 | AN1095(1) | 4 | 3.0V–3.6V | 70 | 7.37 MHz, 32 kHz | ü | 16 ch | – | 1 +3‡ | 3 | 4 | 4 | 6 | 1 | 5 | 2 UART, 2 SPI, 1 I2C | 1 | – | – | ü | ü | ü | PBOR, POR, WDT | TQFP (PT), QFN (MR)
dsPIC33EP256GM306 | R | Yes | 53 | dsPIC | 256 | 32768 | AN1095(1) | – | 3.0V–3.6V | 70 | 7.37 MHz, 32 kHz | ü | 30 ch, 2 A/D | – | 1 + 4‡ | 4 | 8 | 8 | 12 | 2 | 9 | 4 UART, 3 SPI, 2 I2C | – | – | ü | ü | ü | ü | PBOR, POR, WDT | TQFP (PT), QFN (MR)
dsPIC33EP128GM706 | R | Yes | 53 | dsPIC | 128 | 16384 | AN1095(1) | – | 3.0V–3.6V | 70 | 7.37 MHz, 32 kHz | ü | 30 ch, 2 A/D | – | 1 + 4‡ | 4 | 8 | 8 | 12 | 2 | 9 | 4 UART, 3 SPI, 2 I2C | 2 | – | ü | ü | ü | ü | PBOR, POR, WDT | TQFP (PT), QFN (MR)
dsPIC33EP256GM706 | R | Yes | 53 | dsPIC | 256 | 32768 | AN1095(1) | – | 3.0V–3.6V | 70 | 7.37 MHz, 32 kHz | ü | 30 ch, 2 A/D | – | 1 + 4‡ | 4 | 8 | 8 | 12 | 2 | 9 | 4 UART, 3 SPI, 2 I2C | 2 | – | ü | ü | ü | ü | PBOR, POR, WDT | TQFP (PT), QFN (MR)
dsPIC33EP512GM306 | R | Yes | 53 | dsPIC | 512 | 49152 | AN1095(1) | – | 3.0V–3.6V | 70 | 7.37 MHz, 32 kHz | ü | 30 ch, 2 A/D | – | 1 + 4‡ | 4 | 8 | 8 | 12 | 2 | 9 | 4 UART, 3 SPI, 2 I2C | – | – | ü | ü | ü | ü | PBOR, POR, WDT | TQFP (PT), QFN (MR)
dsPIC33EP512GM706 | R | Yes | 53 | dsPIC | 512 | 49152 | AN1095(1) | – | 3.0V–3.6V | 70 | 7.37 MHz, 32 kHz | ü | 30 ch, 2 A/D | – | 1 + 4‡ | 4 | 8 | 8 | 12 | 2 | 9 | 4 UART, 3 SPI, 2 I2C | 2 | – | ü | ü | ü | ü | PBOR, POR, WDT | TQFP (PT), QFN (MR)
dsPIC33EP512MC806 | R | Yes | 53 | dsPIC | 536 | 53248 | AN1095(1) | 15 | 3.0V–3.6V | 70 | 7.37 MHz, 32 kHz | – | 24 ch, 2-ADC | – | 3 | – | 16 | 16 | 8 | 2 | 9 | 4 UART, 2 SPI, 2 I2C | 2 | – | ü | ü | ü | – | PBOR, POR, WDT | TQFP (PT), QFN (MR)
dsPIC33EP256MU806 | R | Yes | 53 | dsPIC | 280 | 28672 | AN1095(1) | 15 | 3.0V–3.6V | 60 | 7.37 MHz, 32 kHz | – | 24 ch, 2-ADC | – | 3 | – | 16 | 16 | 8 | 2 | 9 | 4 UART, 4 SPI, 2 I2C | 2 | 1 | ü | ü | ü | – | BOR, POR, WDT | TQFP (PT), QFN (MR)
dsPIC33FJ64MC510A | R | Yes | 85 | dsPIC | 64 | 8192 | AN1095(1) | 8 | 3.0V–3.6V | 40 | 7.37 MHz, 32 kHz | – | 24 ch | – | – | – | 8 | 8 | 8 | 1 | 9 | 2 UART, 2 SPI, 2 I2C | 1 | – | – | – | – | ü | PBOR, POR, WDT | TQFP (PT, PF)
dsPIC33FJ128MC510A | R | Yes | 85 | dsPIC | 128 | 8192 | AN1095(1) | 8 | 3.0V–3.6V | 40 | 7.37 MHz, 32 kHz | – | 24 ch | – | – | – | 8 | 8 | 8 | 1 | 9 | 2 UART, 2 SPI, 2 I2C | 1 | – | – | – | – | ü | PBOR, POR, WDT | TQFP (PT, PF)
dsPIC33FJ64MC710A | R | Yes | 85 | dsPIC | 64 | 16384 | AN1095(1) | 8 | 3.0V–3.6V | 40 | 7.37 MHz, 32 kHz | – | 24 ch, 2-ADC | – | – | – | 8 | 8 | 8 | 1 | 9 | 2 UART, 2 SPI, 2 I2C | 2 | – | – | – | – | ü | PBOR, POR, WDT | TQFP (PT, PF)
dsPIC33FJ256MC510A | R | Yes | 85 | dsPIC | 256 | 16384 | AN1095(1) | 8 | 3.0V–3.6V | 40 | 7.37 MHz, 32 kHz | – | 16 ch | – | – | – | 8 | 8 | 8 | 1 | 9 | 2 UART, 2 SPI, 2 I2C | 1 | – | – | – | – | ü | PBOR, POR, WDT | TQFP (PT, PF)
dsPIC33FJ128MC710A | R | Yes | 85 | dsPIC | 128 | 16384 | AN1095(1) | 8 | 3.0V–3.6V | 40 | 7.37 MHz, 32 kHz | – | 24 ch, 2-ADC | – | – | – | 8 | 8 | 8 | 1 | 9 | 2 UART, 2 SPI, 2 I2C | 2 | – | – | – | – | ü | PBOR, POR, WDT | TQFP (PT, PF)
dsPIC33FJ256MC710A | R | Yes | 85 | dsPIC | 256 | 30720 | AN1095(1) | 8 | 3.0V–3.6V | 40 | 7.37 MHz, 32 kHz | – | 24 ch, 2-ADC | – | – | – | 8 | 8 | 8 | 1 | 9 | 2 UART, 2 SPI, 2 I2C | 2 | – | – | – | – | ü | PBOR, POR, WDT | TQFP (PT, PF)
dsPIC33EP256MU810 | R | Yes | 83 | dsPIC | 280 | 28672 | AN1095(1) | 15 | 3.0V–3.6V | 60 | 7.37 MHz, 32 kHz | – | 32 ch, 2-ADC | – | 3 | – | 16 | 16 | 12 | 2 | 9 | 4 UART, 4 SPI, 2 I2C | 2 | 1 | ü | ü | ü | – | BOR, POR, WDT | TQFP (PT, PF)
dsPIC33EP512MU810 | R | Yes | 83 | dsPIC | 536 | 53248 | AN1095(1) | 15 | 3.0V–3.6V | 60 | 7.37 MHz, 32 kHz | – | 32 ch, 2-ADC | – | 3 | – | 16 | 16 | 12 | 2 | 9 | 4 UART, 4 SPI, 2 I2C | 2 | 1 | ü | ü | ü | – | BOR, POR, WDT | TQFP (PT, PF)
dsPIC33EP128GM310 | R | Yes | 85 | dsPIC | 128 | 16384 | AN1095(1) | – | 3.0V–3.6V | 70 | 7.37 MHz, 32 kHz | ü | 49 ch, 2 A/D | – | 1 + 4‡ | 4 | 8 | 8 | 12 | 2 | 9 | 4 UART, 3 SPI, 2 I2C | – | – | ü | ü | ü | ü | PBOR, POR, WDT | TQFP(PT, PF), TFBGA(BG)
dsPIC33EP256GM310 | R | Yes | 85 | dsPIC | 256 | 32768 | AN1095(1) | – | 3.0V–3.6V | 70 | 7.37 MHz, 32 kHz | ü | 49 ch, 2 A/D | – | 1 + 4‡ | 4 | 8 | 8 | 12 | 2 | 9 | 4 UART, 3 SPI, 2 I2C | – | – | ü | ü | ü | ü | PBOR, POR, WDT | TQFP(PT, PF), TFBGA(BG)
dsPIC33EP128GM710 | R | Yes | 85 | dsPIC | 128 | 16384 | AN1095(1) | – | 3.0V–3.6V | 70 | 7.37 MHz, 32 kHz | ü | 49 ch, 2 A/D | – | 1 + 4‡ | 4 | 8 | 8 | 12 | 2 | 9 | 4 UART, 3 SPI, 2 I2C | 2 | – | ü | ü | ü | ü | PBOR, POR, WDT | TQFP(PT, PF), TFBGA(BG)
dsPIC33EP256GM710 | R | Yes | 85 | dsPIC | 256 | 32768 | AN1095(1) | – | 3.0V–3.6V | 70 | 7.37 MHz, 32 kHz | ü | 49 ch, 2 A/D | – | 1 + 4‡ | 4 | 8 | 8 | 12 | 2 | 9 | 4 UART, 3 SPI, 2 I2C | 2 | – | ü | ü | ü | ü | PBOR, POR, WDT | TQFP(PT, PF), TFBGA(BG)
dsPIC33EP512GM310 | R | Yes | 85 | dsPIC | 512 | 49152 | AN1095(1) | – | 3.0V–3.6V | 70 | 7.37 MHz, 32 kHz | ü | 49 ch, 2 A/D | – | 1 + 4‡ | 4 | 8 | 8 | 12 | 2 | 9 | 4 UART, 3 SPI, 2 I2C | – | – | ü | ü | ü | ü | PBOR, POR, WDT | TQFP(PT, PF), TFBGA(BG)
dsPIC33EP512GM710 | R | Yes | 85 | dsPIC | 512 | 49152 | AN1095(1) | – | 3.0V–3.6V | 70 | 7.37 MHz, 32 kHz | ü | 49 ch, 2 A/D | – | 1 + 4‡ | 4 | 8 | 8 | 12 | 2 | 9 | 4 UART, 3 SPI, 2 I2C | 2 | – | ü | ü | ü | ü | PBOR, POR, WDT | TQFP(PT, PF), TFBGA(BG)
dsPIC33EP256MU814 | R | Yes | 122 | dsPIC | 280 | 28672 | AN1095(1) | 15 | 3.0V–3.6V | 60 | 7.37 MHz, 32 kHz | – | 32 ch, 2-ADC | – | 3 | – | 16 | 16 | 14 | 2 | 9 | 4 UART, 4 SPI, 2 I2C | 2 | 1 | ü | ü | ü | – | BOR, POR, WDT | TQFP (PH), LQFP (PL)
dsPIC33EP512MU814 | R | Yes | 122 | dsPIC | 536 | 53248 | AN1095(1) | 15 | 3.0V–3.6V | 60 | 7.37 MHz, 32 kHz | – | 32 ch, 2-ADC | – | 3 | – | 16 | 16 | 14 | 2 | 9 | 4 UART, 4 SPI, 2 I2C | 2 | 1 | ü | ü | ü | – | BOR, POR, WDT | TQFP (PH), LQFP (PL)
‡ Op Amp configured as comparator
Grey background color = Q100 capable but not yet completed
No background color = Q100 completed
MU20x and MU50x have 150C support

## dsPIC33 SMPS
Back to Table of Contents
16-Bit DSC Switching Mode Power Supply and Digital Power Conversion Family (dsPIC33FJ)
Product | Released / Not Released | Q100 Completed | I/O Pins | Core | Memory |  |  |  | Voltage Range | Operating Speed |  | Analog Sensing & Measurement |  |  |  | Output Compare/PWM | Power Supply PWM Channels | QEI | 16-bit Timer (2) | Communication |  | PMP | RTCC | PPS | High Temperature Operation (150°C) | System Management Features | Packages (Designator)
[5 empty] | Program (Kbytes) | Data RAM (Bytes) | Data EEPROM (Bytes) | DMA Channels |  | Maximum MIPS | Internal Oscillator | Charge Time Measurement Unit | ADC 10/12-bit 1100/500ksps | DAC | Comparators |  |  |  |  | Digital Communication | CAN
dsPIC33FJ06GS001 | R |  | 13 | dsPIC® | 6 | 256 | AN1095(1) | – | 3.0V–3.6V | 40 | 7.37 MHz, 32 kHz | 6 ch | 2 × 10-bit | 2 | – | – | 4 | – | 2 | 1 UART, 1 SPI, 1 I2C™ | – | – | – | ü | – | BOR, POR, WDT | SOIC (SO), SSOP (SS)
dsPIC33FJ06GS101A | R |  | 13 | dsPIC | 6 | 256 | AN1095(1) | – | 3.0V–3.6V | 40 | 7.37 MHz, 32 kHz | 6 ch | – | – | 1 | – | 4 | – | 2 | 1 UART, 1 SPI, 1 I2C | – | – | – | ü | – | BOR, POR, WDT | SOIC (SO), SSOP (SS)
dsPIC33FJ06GS101 | R |  | 13 | dsPIC | 6 | 256 | AN1095(1) | – | 3.0V–3.6V | 40 | 7.37 MHz, 32 kHz | 6 ch | – | – | 1 | – | 4 | – | 2 | 1 UART, 1 SPI, 1 I2C | – | – | – | ü | – | BOR, POR, WDT | SOIC (SO)
dsPIC33FJ06GS102A | R |  | 21 | dsPIC | 6 | 256 | AN1095(1) | – | 3.0V–3.6V | 40 | 7.37 MHz, 32 kHz | 6 ch | – | – | 1 | – | 4 | – | 2 | 1 UART, 1 SPI, 1 I2C | – | – | – | ü | – | BOR, POR, WDT | SOIC (SO), SSOP (SS), QFN (MM)
dsPIC33FJ06GS102 | R |  | 21 | dsPIC | 6 | 256 | AN1095(1) | – | 3.0V–3.6V | 40 | 7.37 MHz, 32 kHz | 6 ch | – | – | 1 | – | 4 | – | 2 | 1 UART, 1 SPI, 1 I2C | – | – | – | ü | – | BOR, POR, WDT | SOIC (SO), QFN (MM)
dsPIC33FJ06GS202A | R |  | 21 | dsPIC | 6 | 1024 | AN1095(1) | – | 3.0V–3.6V | 40 | 7.37 MHz, 32 kHz | 6 ch | 2 × 10-bit | 2 | 1 | 1 | 4 | – | 2 | 1 UART, 1 SPI, 1 I2C | – | – | – | ü | – | BOR, POR, WDT | SOIC (SO), SSOP (SS), QFN (MM)
dsPIC33FJ06GS202 | R |  | 21 | dsPIC | 6 | 1024 | AN1095(1) | – | 3.0V–3.6V | 40 | 7.37 MHz, 32 kHz | 6 ch | 2 × 10-bit | 2 | 1 | 1 | 4 | – | 2 | 1 UART, 1 SPI, 1 I2C | – | – | – | ü | – | BOR, POR, WDT | SOIC (SO), QFN (MM)
dsPIC33FJ09GS302 | R |  | 21 | dsPIC | 9 | 1024 | AN1095(1) | – | 3.0V–3.6V | 40 | 7.37 MHz, 32 kHz | 8 ch | 2 × 10-bit | 2 | 1 | 1 | 6 | – | 2 | 1 UART, 1 SPI, 1 I2C | – | – | – | ü | – | BOR, POR, WDT | SOIC (SO), SSOP (SS), QFN (MM)
dsPIC33FJ16GS402 | R |  | 21 | dsPIC | 16 | 2048 | AN1095(1) | – | 3.0V–3.6V | 50 | 7.37 MHz, 32 kHz | 8 ch | – | – | 2 | 2 | 6 | – | 3 | 1 UART, 1 SPI, 1 I2C | – | – | – | ü | – | BOR, POR, WDT | SOIC (SO), QFN (MM)
dsPIC33FJ16GS502 | R |  | 21 | dsPIC | 16 | 2048 | AN1095(1) | – | 3.0V–3.6V | 50 | 7.37 MHz, 32 kHz | 8 ch, 2-ADC* | 4 × 10-bit | 4 | 2 | 2 | 8 | – | 3 | 1 UART, 1 SPI, 1 I2C | – | – | – | ü | – | BOR, POR, WDT | SOIC (SO), QFN (MM)
dsPIC33FJ16GS404 | R |  | 35 | dsPIC | 16 | 2048 | AN1095(1) | – | 3.0V–3.6V | 50 | 7.37 MHz, 32 kHz | 8 ch | – | – | 2 | 2 | 6 | – | 3 | 1 UART, 1 SPI, 1 I2C | – | – | – | ü | – | BOR, POR, WDT | TQFP (PT), QFN (ML)
dsPIC33FJ16GS504 | R |  | 35 | dsPIC | 16 | 2048 | AN1095(1) | – | 3.0V–3.6V | 50 | 7.37 MHz, 32 kHz | 12 ch, 2-ADC* | 4 × 10-bit | 4 | 2 | 2 | 8 | – | 3 | 1 UART, 1 SPI, 1 I2C | – | – | – | ü | – | BOR, POR, WDT | TQFP (PT), QFN (ML)
dsPIC33FJ32GS406 | R |  | 58 | dsPIC | 32 | 4096 | AN1095(1) | – | 3.0V–3.6V | 50 | 7.37 MHz, 32 kHz | 16 ch | – | – | 4 | 4 | 12 | 1 | 5 | 2 UART, 2 SPI, 2 I2C | – | – | – | – | – | BOR, POR, WDT | TQFP (PT), QFN (MR)
dsPIC33FJ64GS406 | R |  | 58 | dsPIC | 64 | 8192 | AN1095(1) | – | 3.0V–3.6V | 50 | 7.37 MHz, 32 kHz | 16 ch | – | – | 4 | 4 | 12 | 1 | 5 | 2 UART, 2 SPI, 2 I2C | – | – | – | – | – | BOR, POR, WDT | TQFP (PT), QFN (MR)
dsPIC33FJ32GS606 | R |  | 58 | dsPIC | 32 | 4096 | AN1095(1) | – | 3.0V–3.6V | 50 | 7.37 MHz, 32 kHz | 16 ch, 2-ADC* | 4 × 10-bit | 4 | 4 | 4 | 12 | 2 | 5 | 2 UART, 2 SPI, 2 I2C | – | – | – | – | – | BOR, POR, WDT | TQFP (PT), QFN (MR)
dsPIC33FJ64GS606 | R |  | 58 | dsPIC | 64 | 9216 | AN1095(1) | 4 | 3.0V–3.6V | 50 | 7.37 MHz, 32 kHz | 16 ch, 2-ADC* | 4 × 10-bit | 4 | 4 | 4 | 12 | 2 | 5 | 2 UART, 2 SPI, 2 I2C | 1 | – | – | – | – | BOR, POR, WDT | TQFP (PT), QFN (MR)
dsPIC33FJ32GS608 | R |  | 74 | dsPIC | 32 | 4096 | AN1095(1) | – | 3.0V–3.6V | 50 | 7.37 MHz, 32 kHz | 18 ch, 2-ADC* | 4 × 10-bit | 4 | 4 | 4 | 16 | 2 | 5 | 2 UART, 2 SPI, 2 I2C | – | – | – | – | – | BOR, POR, WDT | TQFP (PT)
dsPIC33FJ64GS608 | R |  | 74 | dsPIC | 64 | 9216 | AN1095(1) | 4 | 3.0V–3.6V | 50 | 7.37 MHz, 32 kHz | 18 ch, 2-ADC* | 4 × 10-bit | 4 | 4 | 4 | 16 | 2 | 5 | 2 UART, 2 SPI, 2 I2C | 1 | – | – | – | – | BOR, POR, WDT | TQFP (PT)
dsPIC33FJ32GS610 | R |  | 85 | dsPIC | 32 | 4096 | AN1095(1) | – | 3.0V–3.6V | 50 | 7.37 MHz, 32 kHz | 24 ch, 2-ADC* | 4 × 10-bit | 4 | 4 | 4 | 18 | 2 | 5 | 2 UART, 2 SPI, 2 I2C | – | – | – | – | – | BOR, POR, WDT | TQFP (PF, PT)
dsPIC33FJ64GS610 | R |  | 85 | dsPIC | 64 | 9216 | AN1095(1) | 4 | 3.0V–3.6V | 50 | 7.37 MHz, 32 kHz | 24 ch, 2-ADC* | 4 × 10-bit | 4 | 4 | 4 | 18 | 2 | 5 | 2 UART, 2 SPI, 2 I2C | 1 | – | – | – | – | BOR, POR, WDT | TQFP (PF, PT)
Grey background color = Q100 capable but not yet completed
No background color = Q100 completed

## Temp Sensors
Back to Table of Contents
THERMAL MANAGEMENT: Temperature Sensors
Product | Q100 Completed | Typical Accuracy (°C) | Max Accuracy @ 25°C (°C) | Max. Temp. Range (°C) | Vcc Range (V) | Max Operating Current (uA) | Features | Packages
MCP9501/2/3/4 | Yes | ±0.5 | ±3 | −55 to +125 | +2.7 to +5.5 | 40 | Cross to MAX6501/2/3/4, Open-drain and push-pull output options | SOT-23A
MCP9509/10 | Yes | ±0.5 | NS | −40 to +125 | +2.7 to +5.5 | 50 | Resistor-programmable temperature switch | SOT-23A
MCP9700/01 | Yes | ±1 | ±4 | −40 to +150 | +2.3 to +5.5 | 12 | Linear Active Thermistor® IC | SOT-23A, TO-92, SC70
MCP9700/01A | Yes | ±1 | ±2 | −40 to +125 | +2.3 to +5.5 | 12 | Linear Active Thermistor IC | SOT-23A, TO-92, SC70
TC1046 | Yes | ±0.5 | ±2 | −40 to +125 | +2.7 to +4.4 | 60 | High precision temperature-to-voltage converter, 6.25 mV/°C | SOT-23A
TC1047A | Yes | ±0.5 | ±2 | −40 to +125 | +2.5 to +5.5 | 60 | High precision temperature-to-voltage converter, 10 mV/°C | SOT-23A
MCP9808 | Yes | ±0.25 | ±0.5 | −40 to +125 | +2.7 to +5.5 | 400 | 0.5°C temperature accuracy from −10°C to +100°C | MSOP, DFN
MCP9800/1/2/3 | Yes | ±0.5 | ±1 | −55 to +125 | +2.7 to +5.5 | 400 | SMbus/I2C™ compatible interface, 0.0625°C to 0.5°C adj. resolution, Power-saving one-shot temperature measurement | SOIC, MSOP, SOT-23A
MCP9804 | Yes | ±0.25 | ±1 | −40 to +125 | +2.7 to +5.5 | 400 | User programmable temperature limits with alert output, 1°C temp. accuracy from −40°C to +125°C | MSOP, DFN
MCP9843 | Yes | ±0.5 | ±1 | −20 to +125 | +3.0 to +3.6 | 400 | JEDEC compatible register set, SMbus/I2C compatible interface, Programmable, Shut-down modes and EVENT output | TSSOP, DFN
MCP98243 | Yes | ±1 | ±3 | −40 to +125 | +3.0 to +3.6 | 500 | Serial output temperature sensor with integrated EEPROM | TSSOP, DFN, TDFN
TCN75A | Yes | ±0.5 | ±2 | −40 to +125 | +2.7 to +5.5 | 500 | SMbus/I2C compatible interface, Power-saving one-shot temperature measurement, Multi-drop capability, 0.0625°C to 0.5°C adjustable temperature resolution | SOIC, MSOP
Grey background color = Q100 capable but not yet completed
No background color = Q100 completed

## Switching Reg._ PWM Controller
Back to Table of Contents
POWER MANAGEMENT: Switching Regulators and PWM Controllers
Product | Q100 Completed | Input Voltage Range (V) | Output Voltage (V) | Operating Temp. Range (°C) | Control Scheme | Switching Frequency (kHz) | Typical Active Current (uA) | Output Current (mA) | Features | Packages
TC1303/04/13 | Yes | 2.7 to 5.5 | DC/DC: 0.8 to 4.5 LDO: 1.5 to 3.3 | −40 to +85 | PFM/PWM | 2000 | 65/600 | DC/DC: 500 mA LDO: 300 mA | Synchronous Buck Regulator, LDO w/Power Good with PFM/PWM auto-switching, Power Good output or Power Sequencing | MSOP, DFN
MCP1602/3 | Yes | 2.7 to 5.5 | 0.8 to 4.5 /4.0 | −40 to +85 | PFM/PWM | 2000 | 35/45 | 500 | Synchronous Buck Regulator PFM, PWM auto-switching, UVLO, Soft-start, Power Good indicator, Over-temperature/current protection | MSOP, DFN, TSOT
MCP1630/V 1631/V | Yes | 3.0 to 5.5 | – | −40 to +125 | PWM | 1000/2000 | 2800/3700 | Ext | Current/Voltage mode PWM controller, UVLO, Short Circuit and Over-temperature Protection, Integrated MOSFET driver | MSOP, SSOP, TSSOP, DFN
MCP1631HV/VHV | Yes | 3.5 to 16 | – | −40 to +125 | PWM | 2000 | 3700 | Ext | Current/Voltage mode PWM controller with integrated 16V LDO, UVLO, Integrated error, Current and voltage sense amplifier, Overvoltage comparator and MOSFET driver | SSOP, TSSOP
MCP1640/B/C/D | Yes | 0.65 to 6 | 2.0 to 5.5 | −40 to +85 | PWM or PWM/PFM | 500 | 19 | 350 | Integrated synchronous boost regulator, −0.65V start-up voltage, Soft-start, True load disconnect or input-to-output bypass option | SOT-23, DFN
MCP1650/1/2/3 | Yes | 2.7 to 5.5 | 2.5 to ext. tx limited | −40 to +125 | Constant Frequency | 750 | 120 | 560/440 | Step-up DC/DC Controller with shutdown control, Low battery detect, Power Good indicator, UVLO, Soft start | MSOP
MCP16301 | Yes | 4.0 to 30 | 2.0 to 15 | −40 to +85 | PWM | 500 | 2000 | 600 | Integrated N-channel, UVLO, Soft-start, Over-temperature protection | SOT-23
MCP16301H | Yes | 4.7 to 36 | 2.0 to 15 | −40 to +85 | PWM | 500 | 2000 | 600 | Integrated N-channel, UVLO, Soft-start, Over-temperature protection | SOT-23
MCP16311 | Yes | 4.4 to 30 | 2 to 24 | −40 to +125 | PFM/PFM | 500 | 44 | 1000 | Synchronous buck regulator, PRM/PWM operation, Enable function | MSOP, TDFN
MCP16312 | Yes | 4.4 to 30 | 2 to 24 | −40 to +125 | PWM | 500 | 3800 | 1000 | Synchronous buck regulator, PWM operation, Enable function | MSOP, TDFN
MCP16331 | Yes | 4.4 to 50 | 2 to 24 | −40 to +125 | PWM | 500 | 1000 | >500 | Synchronous buck regulator, PWM operation, Enable function | SOT-23, TDFN
MCP1632 | No | 3 to 5.5 | Adjustable | −40 to +125 | PWM | 300/600 | 5 | Ext | Voltage-or-current mode PWM controller with integrated low-side MOSFET driver, Adjustable Vref and soft start with UVLO, Short circuit and overtemperature protection | MSOP, DFN
MCP1643 | No | 0.65 to 5 | 1.8 to 5 | −40 to +85 | PWM | 1000 | – | 550 | LED boost driver, 0.65V start-up, 1.6A switch, Enable function | MSOP, DFN
Grey background color = Q100 capable but not yet completed
No background color = Q100 completed

## Hybrid PWM Controller
Back to Table of Contents
POWER MANAGEMENT: Hybrid Analog+Digital Switching Regulators and PWM Controllers
Product | Q100 Completed | Input Voltage Range (V) | Output Voltage (V) | Operating Temp. Range (°C) | Topologies Supported | Integrated MCU | Switching Frequency (kHz) | Program Memory Size (K words) | RAM (Bytes) | Features | Packages
MCP19110 | Yes | 4.5 to 32 | 90% of Vin | −40 to +125 | Buck | ü | adjustable | 4 | 256 | Synchronous buck controller, Integrated MCU, LDO, and synchronous MOSFET driver. User configurable/programmable including MOSFET dead time, Switching frequency, Analog loop compensation, and protection thresholds | 4 × 4 QFN
MCP19111 | Yes | 4.5 to 32 | 90% of Vin | −40 to +125 | Buck | ü | adjustable | 4 | 256 | Synchronous buck controller, Integrated MCU, LDO, and synchronous MOSFET driver, User configurable/programmable including MOSFET dead time, Switching frequency, Analog loop compensation, and protection thresholds. | 5 × 5 QFN
MCP19114 | Yes | 4.5 to 42 | - | −40 to +125 | Boost, Flyback, SEPIC, Cuk | ü | adjustable | 4 | 256 | Dual synchronous low side switch topology support, excellent current regulatin for constant current applications, Integrated MCU, LDO, A/D, MOSFET drivers. Completely configurable operation, including output voltage, current, switching frequency, dead time, transient time, transient response, and protection thrsholds. | 4 × 4 QFN
MCP19115 | Yes | 4.5 to 42 | - | −40 to +125 | Boost, Flyback, SEPIC, Cuk | ü | adjustable | 4 | 256 | Dual synchronous low side switch topology support, excellent current regulatin for constant current applications, Integrated MCU, LDO, A/D, MOSFET drivers. Completely configurable operation, including output voltage, current, switching frequency, dead time, transient time, transient response, and protection thrsholds. | 5 × 5 QFN
add 19035

## Linear Regulators
Back to Table of Contents
POWER MANAGEMENT: Linear Regulators
Product | Q100 Completed | Max. Input Voltage (V) | Output Voltage (V) | Output Current (mA) | Typical Active Current (uA) | Typical Dropout Voltage @ Max Iout (mV) | PSRR (dB) | Typical Output Voltage Accuracy (%) | Features | Packages
TC1017 | No | 6 | 1.8 to 4.0 | 0.15 | 53 | 285 |  | ±0.5 | Shutdown | SOT-23A, SC70
TC1014/1015/1185 | No | 6 | 1.8 to 5.0 | 50/100/150 | 50 | 85/180/270 | 64 | ±0.5 | Reference bypass | SOT-23
TC1054/1055/1186 | No | 6.5 | 1.8 to 5.0 | 50/100/150 | 50 | 85/180/270 | 64 | ±0.5 | Error Output | SOT-23
TC1070/1071/1187 | No | 6 | 1.2 to 5.5 | 50/100/150 | 50 | 85/180/270 | 64 | ±0.5 | Adjustable output | SOT-23
TC1262/4 | Yes | 6 | 1.8 to 5.0 | 500/800 | 80 | 350/450 | 64 | ±0.5 | Low noise, fast transient response | SOT-223
MCP1700 | Yes | 6 | 1.2 to 5.0 | 250 | 1.6 | 300 | 44 | ±0.4 | Very low Iq | SOT-23A, SOT-89, TO-92
MCP1702 | Yes | 13.2 | 1.2 to 5.5 | 250 | 2 | 625 | 44 | ±0.4 | Very low Iq | SOT-23, SOT-89, TO-92
MCP1703A | Yes | 16 | 1.2 to 5.5 | 250 | 2 | 625 | 35 | ±0.4 | Very low Iq, low ground pin current in dropout | SOT-23A, SOT-89, SOT-223, 2 × 3 DFN
MCP1725/6/7 | Yes | 6 | 0.8 to 5.0 | 500/1000/1500 | 120/140/140 | 210/300/330 | 60 | ±0.5 | Shutdown, Cdelay, Power Good | SOIC, DFN
MCP1754/5 | Yes | 16 | 1.8 to 5.5 | 150/300 | 56/68 | 300 | 72/80 | 0.2/0.85 | Powergood, shutdown | SOT-23A, SOT-89, SOT-223, 2 × 3 DFN
MCP1754S/5S | yes | 16 | 1.8 to 5.5 | 150/300 | 56/68 | 300 | 72/80 | 0.2/0.85 |  | SOT-23, SOT-223, 2 × 3 DFN
MCP1790 | Yes | 30 | 3.0, 3.3, 5.0 | 70 | 70 | 700 | 90 | ±0.2 | Load dump protected, fast transient response | SOT-223
MCP1791 | Yes | 30 | 3.0, 3.3, 5.0 | 70 | 70 | 700 | 90 | ±0.2 | Load dump protected, fast transient response, shutdown, powergood | SOT-223
MCP1824/5/6/7 | Yes | 6 | 0.8 to 5.0 | 300/500/1000/1500 | 120/120/140/140 | 200/210/300/330 | 55 | ±0.5 | Fixed and Adjustable output, Shutdown, Power Good | SOT-23, SOT-223, TO-220, DDPAK
MCP1824S/5S/6S/7S | Yes | 6 | 0.8 to 5.0 | 300/500/1000/1500 | 120/120/140/140 | 200/210/300/330 | 55 | ±0.5 | 3-pin high current LDOs | SOT-223, TO-220, DDPAK
Grey background color = Q100 capable but not yet completed
No background color = Q100 completed

## Charge Pumps
Back to Table of Contents
POWER MANAGEMENT: Charge Pump DC-to-DC Converters
Product | Q100 Completed | Configuration | Input Voltage Range (V) | Output Voltage (V) | Tyical Output Current (mA) | Switching Frequency (kHz) | Supply Current (uA) | Output Resistance (Ohms) | Power Conversion Efficiency (%) | Features | Packages
TC7660S | No | Inverting or Doubling | 1.5 to 12.0 | −Vin or 2*Vin | 20 | 10 or 45 | 80 | 60 | 98% at 1 mA | Boost pin increases switching frequency | SOIC
TC7662A | No | Inverting or Doubling | 3.0 to 18.0 | −Vin or 2*Vin | 40 | 12 | 190 | 50 | 97% at 7.5 mA | No low-voltage terminal required | PDIP
TC7662B | No | Inverting or Doubling | 1.5 to 15.0 | −Vin or 2*Vin | 20 | 10 or 35 | 80 | 65 | 96% at 1 mA | Boost pin increases switching frequency | SOIC
TC962 | No | Inverting or doubling | 3 to 18 | −Vin or 2 × Vin | 80 | 12 or 24 | 190 | 35 | 97% at 7.5 mA | Boost pin increases switching frequency | SOIC
TC682 | No | Inverted doubling | 2.4 to 5.5 | −2 × Vin | 10 | 12 | 185 | 140 | 92% at 2.5 mA |  | SOIC
MCP1252/3 | Yes | Regulated | 2.0 to 5.5 | 3.3, 5.0, or adjustable | 120 | 650/1000 | 60 | N/A | 81% at 10 mA | Shutdown, power good, regulated output, adjustable version | MSOP
MCP1256/7/8/9 | No | Regulated | 1.8 to 3.6 | 3.3 | 100 | 650 | 2300 | N/A | 85% at 50 mA | Soft start, shutdown, options for power good, brown out warning, sleep and bypass modes | MSOP, DFN
Grey background color = Q100 capable but not yet completed
No background color = Q100 completed

## Supervisors
Back to Table of Contents
POWER MANAGEMENT: CPU / System Supervisors
Product | Q100 Completed | Description | Operating Temp. Range (°C) | Features | Packages
MCP11(1/2) | Yes | System Voltage Detectors (No Reset Delay) | −40 to +125 | Wide Vcc input range, Wide detection range (custom options available), Low current, CMOS/Push-Pull active low reset options | 3-SOT-23A, 3-SOT-89, 3-SC70
MCP809, MCP100, MCP130, MCP120 MCP13XX, TC1270A and more | Yes | System Voltage Supervisors (Available Reset Delays) | −40 to +125 −40 to +85 | Wide detection range (custom options available), Low current, Push-Pull/Open Drain, Active high/low, Watchdog, Manual reset, Dual output options, Multiple reset delay options | 8-SOIC (150 mil), 5-SOT-23, 4-SOT-143, 3-TO-92, 3-SOT-23, 5-SC70
Grey background color = Q100 capable but not yet completed
No background color = Q100 completed

## MOSFET Drivers
Back to Table of Contents
POWER MANAGEMENT: Power MOSFET Drivers
Product | Q100 Completed | Drivers | Configuration | Peak Output Current (source/sink, A) | Max Supply Voltage (V) | Output Resistance (source/sink, Ohms) | Propagation delay (TD1/TD2, nS) | Rise Time (Tr, ns) | Fall Time (Tf, ns) | Capacitive Load Drive | Features | Packages
MCP1401/2 | Yes | Low Side Single | Inverting/Non-inverting | 0.5/0.5 | 18 | 12/10 | 35/35 | 19 | 15 | 470 pF in 19 ns | Small footprint | SOT-23
MCP1415/16 | Yes | Low Side Single | Inverting/Non-inverting | 1.5/1.5 | 18 | 6/4 | 41/48 | 20 | 20 | 470 pF in 13 ns | Small footprint | SOT-23
TC4426A/7A/8A | Yes | Low Side Dual | Inverting/Non-inverting/Complimentary | 1.5/1.5 | 18 | 7/7 | 30/30 | 25 | 25 | 1000 pF in 25 ns |  | SOIC, DFN
MCP14E6/7/8 | Yes | Low Side Dual | Inverting/Non-inverting/Complimentary | 2.0/2.0 | 18 | 5/5 | 45/45 | 12 | 15 | 1000 pF in 15 ns | Enable pin | SOIC, PDIP, DFN
TC4423A/4A/5A | Yes | Low Side Dual | Inverting/Non-inverting/Complimentary | 3.0/3.0 | 18 | 2.2/2.8 | 40/41 | 12 | 12 | 1800 pF in 12 ns |  | SOIC, PDIP, DFN
MCP14E9/10/11 | Yes | Low Side Dual | Inverting/Non-inverting/Complimentary | 3.0/3.0 | 18 | 4/4 | 45/45 | 14 | 17 | 1800 pF in 17 ns | Enable pin | SOIC, PDIP, DFN
MCP14E3/4/5 | Yes | Low Side Dual | Inverting/Non-inverting/Complimentary | 4.0/4.0 | 18 | 2.5/2.5 | 46/50 | 15 | 18 | 2200 pF in 15 ns | Enable pin | SOIC, PDIP, DFN
MCP1403/4/5 | Yes | Low Side Dual | Inverting/Non-inverting/Complimentary | 4.5/4.5 | 18 | 2.2/2.8 | 40/40 | 15 | 18 | 2200 pF in 15 ns |  | SOIC, PDIP, DFN
MCP1406/7 | Yes | Low Side Single | Inverting/Non-inverting | 6.0/6.0 | 18 | 2.1/1.5 | 40/40 | 20 | 20 | 2500 pF in 20 ns |  | SOIC, PDIP, DFN
TC4421A/2A | Yes | Low Side Single | Inverting/Non-inverting | 9.0/9.0 | 18 | 1.25/0.8 | 38/42 | 28 | 26 | 4700 pF in 15 ns |  | SOIC, PDIP, DFN
TC4451/2 | Yes | Low Side Single | Inverting/Non-inverting | 12.0/12.0 | 18 | 1.0/0.9 | 44/44 | 30 | 32 | 10,000 pF in 21 ns |  | SOIC, PDIP, DFN
TC4431/2 | Yes | High Side Single | Inverting/Non-inverting | 3.0/1.5 | 30 | 7/7 | 62/78 | 25 | 33 | 1000 pF in 15ns | 30V, high side driver | SOIC, PDIP
MCP14628A | Yes, but QS=No | Sync. Buck Dual | Synchronous Buck (high/low) | 2.0/2/0 (3.5 low side) | 5.5 (36V boot pin) | 1/1 ( 0.5 on low side) | 15–22 | 10 | 10 | 3300 pF in 10 ns | Continuous or discontinuous operation | SOIC, DFN
MCP14700 | Yes, but QS=No | Sync. Buck Dual | Synchronous Buck (high/low) | 2.0/2/0 (3.5 low side) | 5.5 (36V boot pin) | 1/1 ( 0.5 on low side) | 15–22 | 10 | 10 | 3300 pF in 10 ns | Allows external dead time control | SOIC, DFN
Grey background color = Q100 capable but not yet completed
No background color = Q100 completed

## Op Amps
Back to Table of Contents
LINEAR: Op Amps
Product | Q100 Completed | Qty per Package | GBWP (MHz) | Iq Typical (uA) | VDS Max (mV) | Operating Voltage (V) | Operating Temperature (Tamb) | Packages
MCP661/2/3/4/5/9 | Yes | 1/2/1/4/2/4 | 60 | 6000 | 8 | 2.5 to 5.5 | -40°C ~ +125°C | SOIC, MSOP, DFN, TSSOP, QFN, SOT
MCP651/1S/2/3/4/5/9 | Yes | 1/1/2/1/4/2/4 | 50 | 6000 | 0.2 | 2.5 to 5.5 | -40°C ~ +125°C | SOIC, MSOP, DFN, TSSOP, QFN, SOT
MCP631/2/3/4/5/9 | Yes | 1/2/1/4/2/4 | 24 | 2500 | 8 | 2.5 to 5.5 | -40°C ~ +125°C | SOIC, MSOP, DFN, TSSOP, QFN, SOT
MCP621/1S/2/3/4/5/9 | Yes | 1/1/2/1/4/2/4 | 20 | 2500 | 0.2 | 2.5 to 5.5 | -40°C ~ +125°C | SOIC, MSOP, DFN, TSSOP, QFN, SOT
MCP6H91/2/4 | Yes | 1/2/4 | 10 | 2000 | 4 | 3.5 to 12.0 | -40°C ~ +125°C | DFN, SOIC, TSSOP
MCP6021/2/3/4 | Yes | 1/2/1/4 | 10 | 1000 | 0.5 | 2.5 to 5.5 | -40°C ~ +125°C | SOIC, MSOP, TSSOP, SOT
MCP6291/2/3/4/5 | Yes | 1/2/1/4/2 | 10 | 1000 | 3 | 2.4 to 6.0 | -40°C ~ +125°C | SOIC, MSOP, TSSOP, SOT
MCP6491/2/4 | Yes | 1/2/4 | 7.5 | 530 | 1.5 | 2.4 to 5.5 | -40°C ~ +125°C | SOT, SC70, MSOP, TDFN, SOIC, TSSOP
MCP6H81/2/4 | Yes | 1/2/4 | 5.5 | 700 | 4 | 3.5 to 12.0 | -40°C ~ +125°C | DFN, SOIC, TSSOP
MCP6281/2/3/4/5 | Yes | 1/2/1/4/2 | 5 | 445 | 3 | 2.2 to 6.0 | -40°C ~ +125°C | SOIC, MSOP, TSSOP, SOT
MCP6481/2/4 | Yes | 1/2/4 | 4 | 240 | 1.5 | 2.2 to 5.5 | -40°C ~ +125°C | SOT, SC70, MSOP, TDFN, SOIC, TSSOP
MCP6286 | No | 1 | 3.5 | 540 | 1.5 | 2.2 to 5.5 | -40°C ~ +125°C | SOT
MCP601/2/3/4 | No | 1/2/1/4 | 2.8 | 230 | 2 | 2.7 to 6.0 | -40°C ~ +125°C | SOIC, TSSOP, SOT
MCP6H71/2/4 | Yes | 1/2/4 | 2.7 | 480 | 4 | 3.5 to 12.0 | -40°C ~ +125°C | DFN, SOIC, TSSOP
MCP6271/2/3/4/5 | Yes | 1/2/1/4/2 | 2 | 170 | 3 | 2.0 to 6.0 | -40°C ~ +125°C | PDIP, SOIC, MSOP, TSSOP, SOT
MCP6471/2/4 | Yes | 1/2/4 | 2 | 100 | 1.5 | 2 to 5.5 | -40°C ~ +125°C | SOT, SC70, MSOP, TDFN, SOIC, TSSOP
MCP6V01/2/3 | Yes | 1/2/1 | 1.3 | 300 | 0.002 | 1.8 to 5.5 | -40°C ~ +125°C | SOIC, DFN, TDFN
MCP6V06/7/8 | Yes | 1/2/1 | 1.3 | 300 | 0.003 | 1.8 to 5.5 | -40°C ~ +125°C | SOIC, DFN, TDFN
MCP6V26/7/8 | Yes | 1/2/1 | 2 | 620 | 0.002 | 2.3 to 5.5 | -40°C ~ +125°C | SOIC, MSOP, DFN
MCP6071/2/4 | Yes | 1/2/4 | 1.2 | 110 | 0.15 | 1.8 to 6.0 | -40°C ~ +125°C | SOIC, TSSOP, DFN, SOT
MCP6001/2/4 | Yes | 1/2/4 | 1 | 100 | 4.5 | 1.8 to 6.0 | -40°C ~ +125°C | SOIC, MSOP, TSSOP, TDFN, SOT, SC70
MCP6401/2/4 | Yes | 1/2/4 | 1 | 45 | 4.5 | 1.8 to 6.0 | -40°C ~ +150°C | SOIC, TSSOP, TDFN, SOT, SC70
MCP6061/2/4 | Yes | 1/2/4 | 0.73 | 60 | 0.15 | 1.8 to 6.0 | -40°C ~ +125°C | SOIC, TSSOP, DFN, SOT
MCP6241/2/4 | Yes | 1/2/4 | 0.55 | 50 | 5 | 1.8 to 5.5 | -40°C ~ +125°C | SOIC, MSOP, TSSOP, TDFN, SOT, SC70
MCP6051/2/4 | Yes | 1/2/4 | 0.385 | 30 | 0.15 | 1.8 to 6.0 | -40°C ~ +125°C | SOIC, TSSOP, DFN, SOT
MCP6V31/2/4 | Yes | 1/2/4 | 0.3 | 23 | 0.008 | 1.8 to 5.5 | -40°C ~ +125°C | SOIC, TSSOP DFN, SOT, SC70
MCP6231/2/4 | Yes | 1/2/4 | 0.3 | 20 | 5 | 1.8 to 6.0 | -40°C ~ +125°C | SOIC, MSOP, TSSOP, TDFN, SOT, SC70
MCP606/7/8/9 | Yes | 1/2/1/4 | 0.155 | 19 | 0.25 | 2.5 to 6.0 | -40°C ~ +125°C | SOIC, TSSOP, SOT
MCP6141/2/3/4 | Yes | 1/2/1/4 | 0.1 | 0.6 | 3 | 1.4 to 6.0 | -40°C ~ +125°C | SOIC, MSOP, TSSOP, SOT
MCP6421/2/4 | Yes | 1/2/4 | 0.009 | 4.4 | 1 | 1.8 to 5.5 | -40°C ~ +125°C | SOIC, MSOP, TSSOP, SOT, SC70
MCP6V11/2/4 | Yes | 1/2/4 | 0.08 | 7.5 | 0.008 | 1.6 to 5.5 | -40°C ~ +125°C | SOIC, TSSOP DFN, SOT, SC70
MCP6041/2/3/4 | Yes | 1/2/1/4 | 0.014 | 0.6 | 3 | 1.4 to 6.0 | -40°C ~ +125°C | SOIC, MSOP, TSSOP, SOT
MCP6031/2/3/4 | Yes | 1/2/1/4 | 0.01 | 0.9 | 0.15 | 1.8 to 5.5 | -40°C ~ +125°C | SOIC, MSOP, TSSOP, DFN, SOT
MCP6441/2/4 | Yes | 1/2/4 | 0.009 | 0.45 | 4.5 | 1.4 to 6.0 | -40°C ~ +125°C | SOIC, MSOP, TSSOP, SOT, SC70
Grey background color = Q100 capable but not yet completed
No background color = Q100 completed

## Comparators
Back to Table of Contents
LINEAR: Comparators
Product | Q100 Completed | Qty per Package | Typical Propagation Delay (nS) | Iq Typical (uA) | VDS Max (mV) | Operating Voltage (V) | Temperature Range (°C) | Features | Packages
MCP6541/2/3/4 | Yes | 1/2/1/4 | 4 | 1 | 5 | 1.6 to 5.5 | −40 to +125 | Push-Pull, Rail-to-Rail Input/Output | SOIC, MSOP, TSSOP, SOT, SC70
MCP6546/7/8/9 | Yes | 1/2/1/4 | 4 | 1 | 5 | 1.6 to 5.5 | −40 to +125 | Open-drain, 9V, Rail-to-Rail Input/Output | SOIC, MSOP, TSSOP, SOT, SC70
MCP65R41/6 | Yes | 1 | 4 | 2.5 | 10 | 1.8 to 5.5 | −40 to +125 | Integrated Vref (1.21V or 2.4V) | SOT-23
MCP6561/2/4 | Yes | 1/2/4 | 0.047 | 100 | 10 | 1.8 to 5.5 | −40 to +125 | Push-Pull, Rail-to-Rail Input/Output | SOIC, MSOP, TSSOP, SOT, SC70
MCP6566/7/9 | Yes | 1/2/4 | 0.047 | 100 | 10 | 1.8 to 5.5 | −40 to +125 | Open-Drain, Rail-to-Rail Input/Output | SOIC, MSOP, TSSOP, SOT, SC70
Grey background color = Q100 capable but not yet completed
No background color = Q100 completed

## SAR ADC
Back to Table of Contents
MIXED SIGNAL: SAR Analog-to-Digital Converters
Product | Q100 Completed | Resolution (bits) | Maximum Sampling Rate (ksamples/sec) | Qty of Input Channels | Input Type | Interface | Max Supply Current (uA) | Temperature Range (°C) | Packages
MCP3021/3221 | Yes | 10/12 | 22 | 1 | Single-ended | I2C™ | 250 | −40 to +125 | SOT-23A
MCP3001/2/4/8 | Yes | 10 | 200 | 1/2/4/8 | Single-ended | SPI | 500-550 | −40 to +85 | SOIC, MSOP, TSSOP
MCP3201/2/4/8 | Yes | 12 | 100 | 1/2/4/8 | Single-ended | SPI | 400-550 | −40 to +85 | SOIC, MSOP, TSSOP
MCP3301/2/4 | Yes | 13 | 100 | 1/2/4 | Differential | SPI | 450 | −40 to +85 | SOIC, MSOP, TSSOP
Grey background color = Q100 capable but not yet completed
No background color = Q100 completed

## DAC
Back to Table of Contents
MIXED SIGNAL: Digital-to-Analog Converters
Product | Q100 Completed | Resolution (bits) | DAC Channels | Interface | Voltage Reference | Output Setling Time (uS) | DNL (+/-LSB) | Typical Operating Current (uA) | Temperature Range (°C) | Packages
MCP47DA1 | Yes | 6 | 1 | I2C™ | Vdd | 6 | 0.25 | 130 | −40 to +125 | SOT-23
MCP4706/16/26 | Yes | 8/10/12 | 1 | I2C | External | 6 | 0.05/0.188/0.75 | 210 | −40 to +125 | SOT-23
MCP4725 | Yes | 12 | 1 | I2C | Vdd | 6 | 0.75 | 175 | −40 to +125 | SOT-23
MCP4728 | Yes | 12 | 4 | I2C | Internal | 6 | 0.75 | 250 | −40 to +125 | MSOP
MCP4801/11/21 | Yes | 2012-08-10 | 1 | SPI | Internal | 4.5 | 0.5/0.5/0.75 | 330 | −40 to +125 | SOIC, MSOP, 2x3 DFN
MCP4802/12/22 | Yes | 2012-08-10 | 2 | SPI | Internal | 4.5 | 0.5/0.5/0.75 | 415 | −40 to +125 | MSOP, PDIP, SOIC
MCP4901/11/21 | Yes | 2012-08-10 | 1 | SPI | External | 4.5 | 0.5/0.5/0.75 | 175 | −40 to +125 | SOIC, MSOP, 2x3 DFN
MCP4902/12/22 | Yes | 2012-08-10 | 2 | SPI | External | 4.5 | 0.5/0.5/0.75 | 350 | −40 to +125 | SOIC, TSSOP
Grey background color = Q100 capable but not yet completed
No background color = Q100 completed

## Energy Meas
Back to Table of Contents
MIXED SIGNAL: Energy Measurement IC
Product | Q100 Completed | Dynamic Range | Typical Accuracy | ADC Channels | ADC Resolution | SINAD | Gain Selection | Output Type | Typical Supply Current (mA) | Analog Voltage Range (V) | Digital Voltage Range )V) | Temperature Range (°C) | Packages
MCP3911 | Yes | 24-bit resolution | 94.5 dB SINAD | 2 | 24-bit | 94.5 dB | up to 32 | SPI | 1.7 | 2.7 to 3.6 | 2.7 to 3.6 | −40 to +125 | SSOP, QFN
MCP3905A/06A | Yes | 500:1 /1000:1 | 0.1% | 2 | 16-bit | - | up to 32 | Active power pulse | 3.9 | 4.5 to 5.5 | 4.5 to 5.5 | −40 to +125 | SSOP
MCP3909 | Yes | 1000:1 | 0.1% | 2 | 16-bit | 81 dB | up to 16 | Active power pulse/SPI | 3.9 | 4.5 to 5.5 | 4.5 to 5.5 | −40 to +125 | SSOP
MCP39F501 | Yes | 4000:01 | 0.1% | 3 | 24-bit | 94.5 dB | Up to 32 | UART | 13 | 2.7 to 3.6 | 2.7 to 3.6 | −40 to +125 | QFN
Grey background color = Q100 capable but not yet completed
No background color = Q100 completed

## Digital Pot
Back to Table of Contents
MIXED SIGNAL: Digital Potentiometers
Product | Q100 Completed | Qty of Taps | Memory | Channels | Interface | Resistance (kΩ) | Temperature Range (°C) | Packages
MCP4011/12/13/14 | Yes | 64 | Volatile | 1 | Up/Down | 2.1, 5, 10, 50 | −40 to +125 | MSOP,DFN, SOT-23, SOIC (SN)
MCP4017/18/19 | Yes | 128 | Volatile | 1 | I2C™ | 5, 10, 50, 100 | −40 to +125 | SC70
MCP40D17/D18/D19 | Yes | 128 | Volatile | 1 | I2C | 5, 10, 50, 100 | −40 to +125 | SC70
MCP4021/22/23/24 | Yes | 64 | Nonvolatile | 1 | Up/Down | 2.1, 5, 10, 50 | −40 to +125 | MSOP,DFN, SOT-23, SOIC (SN)
MCP4141/42 | Yes | 128 | Nonvolatile | 1 | SPI | 5, 10, 50, 100 | −40 to +125 | MSOP, DFN, SOIC (SN)
MCP4241/42 | Yes | 128 | Nonvolatile | 2 | SPI | 5, 10, 50, 100 | −40 to +125 | MSOP, QFN, DFN, SOIC (SL)
MCP4131/32 | Yes | 128 | Volatile | 1 | SPI | 5, 10, 50, 100 | −40 to +125 | QFN, DFN, SOIC (SN)
MCP4231/32 | Yes | 128 | Volatile | 2 | SPI | 5, 10, 50, 100 | −40 to +125 | TSSOP, MSOP, QFN, DFN, SOIC (SL)
MCP4151/52 | Yes | 256 | Volatile | 1 | SPI | 5, 10, 50, 100 | −40 to +125 | MSOP, DFN, SOIC (SN)
MCP4161/62 | Yes | 256 | Nonvolatile | 1 | SPI | 5, 10, 50, 100 | −40 to +125 | MSOP, DFN, SOIC (SN)
MCP4251/52 | Yes | 256 | Volatile | 2 | SPI | 5, 10, 50, 100 | −40 to +125 | TSSOP, MSOP, QFN, DFN, SOIC (SL)
MCP4261/62 | Yes | 256 | Nonvolatile | 2 | SPI | 5, 10, 50, 100 | −40 to +125 | TSSOP, MSOP, QFN, DFN, SOIC (SL)
MCP4341/42 | Yes | 129 | Nonvolatile | 4 | SPI | 5, 10, 50, 100 | −40 to +125 | TSSOP, QFN
MCP4361/62 | Yes | 257 | Nonvolatile | 4 | SPI | 5, 10, 50, 100 | −40 to +125 | TSSOP, QFN
MCP4331/32 | Yes | 129 | Volatile | 4 | SPI | 5,10,50,100 | −40 to +125 | TSSOP, QFN
MCP4351/52 | Yes | 257 | Volatile | 4 | SPI | 5,10,50,100 | −40 to +125 | TSSOP, QFN
MCP4431/32 | No | 129 | Volatile | 4 | I2C | 5, 10, 50, 100 | −40 to +125 | TSSOP, QFN
MCP4441/42 | Yes | 129 | Nonvolatile | 4 | I2C | 5, 10, 50, 100 | −40 to +125 | TSSOP, QFN
MCP4451/52 | Yes | 257 | Volatile | 4 | I2C | 5, 10, 50, 100 | −40 to +125 | TSSOP, QFN
MCP4461/62 | Yes | 257 | Nonvolatile | 4 | I2C | 5, 10, 50, 102 | −40 to +125 | TSSOP, QFN
MCP4531/32 | Yes | 128 | Volatile | 1 | I2C | 5, 10, 50, 100 | −40 to +125 | MSOP, DFN
MCP4631/32 | Yes | 128 | Volatile | 2 | I2C | 5, 10, 50, 100 | −40 to +125 | TSSOP, MSOP, QFN, DFN
MCP4541/42 | Yes | 128 | Nonvolatile | 1 | I2C | 5, 10, 50, 100 | −40 to +125 | MSOP, DFN
MCP4641/42 | Yes | 128 | Nonvolatile | 2 | I2C | 5, 10, 50, 100 | −40 to +125 | TSSOP, MSOP, QFN, DFN
MCP4551/52 | Yes | 256 | Volatile | 1 | I2C | 5, 10, 50, 100 | −40 to +125 | MSOP, DFN
MCP4651/52 | Yes | 256 | Volatile | 2 | I2C | 5, 10, 50, 100 | −40 to +125 | TSSOP, MSOP, QFN, DFN
MCP4561/62 | Yes | 256 | Nonvolatile | 1 | I2C | 5, 10, 50, 100 | −40 to +125 | MSOP, DFN
MCP4661/62 | Yes | 256 | Nonvolatile | 2 | I2C | 5, 10, 50, 100 | −40 to +125 | TSSOP, MSOP, QFN, DFN
Grey background color = Q100 capable but not yet completed
No background color = Q100 completed

## Delta Sigma ADC
Back to Table of Contents
MIXED SIGNAL: SAR Analog-to-Digital Converters
Product | Q100 Completed | Resolution (bits) | Maximum Sampling Rate (ksamples/sec) | Qty of Input Channels | Interface | Typical Supply Current (uA) | Temperature Range (°C) | Features | Packages
MCP3421/2/3/4 | No | 18 to 12 | 4 to 240 | 1/2/2/4 Diff | I2C™ | 155 | −40 to +125 | PGA, Vref | SOIC, TSSOP, MSOP, DFN, SOT
MCP3425/6/7/8 | No | 16 to 12 | 15 to 240 | 1/2/2/4 Diff | I2C | 155 | −40 to +125 | PGA, Vref | SOIC, TSSOP, MSOP, DFN, SOT
MCP3550/1/3 | No | 22 | 13/14/60 | 1 Diff | SPI | 120 | −40 to +125 | 50 & 60 Hz Rejection | SOIC, MSOP
Grey background color = Q100 capable but not yet completed
No background color = Q100 completed

## Interface
Back to Table of Contents
INTERFACE: CAN / LIN / Serial / USB
Product | Q100 Completed | Description | Operating Temperature Range (°C) | Features | Package
MCP200(3/4)A, MCP202(1/2)A, MCP2025, MCP2050 | Yes | LIN (Local Interconnect Network) transceivers | −40 to +125 | Product options: Stand-alone transceiver, intergrated Vreg = 3.3V or 5V @ 70 mA, integrated WWDT, integrated ratio-metric battery monitor. Vcc Range = 6 to 18 V, Max Baud Rate = 20 Kbaud, Compliant with LIN 1.3, 2.0 2.1, SAE J2602, Automotive grade | SOIC, TSSOP, DFN, QFN
MCP23X09/18 | No | 8-bit I/O port expander, 16-bit I/O port expander | −40 to +125 | I2C™ (up to 3.4 MHz) or SPI (up to 10 MHz) interface, 25 mA source/sink per I/O | SOIC, SSOP
MCP2200, MCP2210, MCP2221 | Yes | USB Bridge Products: USB-to-UART, USB-to-SPI, USB-to-I2C | −40 to +85 | Supports full speed, USB 2.0 compliant, integrated PHY, Tx/Rx buffer size 64–128 bytes each, 8–9 GPIO, Vdd Range = 3.0 to 5.5V | SOIC, SSOP, QFN
MCP2561, MCP2562 | Yes | High speed CAN transceivers | −40 to +150 | Vdd=4.5V to 5.5V, 1Mbps, ISO11898-5, meets automotive EMC and CAN conformance requirements, MCP2561 = SPLIT Option for common mode stabalization, MCP2562 = VIO Option for digital I/O level shifting from 1.8V to 5.5V. | SOIC, DFN
MCP2561FD, MCP2562FD | Yes | CAN Flexible Data Rate transceivers | −40 to +150 |  | SOIC, DFN
Grey background color = Q100 capable but not yet completed
No background color = Q100 completed

## Touchscreen
Back to Table of Contents
INTERFACE: mTouch™ AR1000 Resistive Touch Screen Controllers
Product | Q100 Complete | Type | Communication | Touch Screens Supported | A/D | Resolution | Power | Points per second | Operating Temp. Range (°C) | Static Protection | Special Features | Packages
AR1021 | Yes | Analog Resistive | SPI, I2C™ | All Manufacturers 4, 5 and 8 wire | Internal 10-bit Ratiometric | 1024 × 1024 | 2.5V DC ±5% 5.5V DC ±5% | 140 pps | −40 to +85 | Per schematic | Controller driven calibration & Universal for all touch screens | 20-pin SSOP (SS), SOIC (SO), QFN (ML)
AR1011 | Yes | Analog Resistive | UART | All Manufacturers 4, 5 and 8 wire | Internal 10-bit Ratiometric | 1024 × 1024 | 2.5V DC ±5% 5.5V DC ±5% | 140 pps | −40 to +85 | Per schematic | Controller driven calibration & Universal for all touch screens | 20-pin SSOP (SS), SOIC (SO), QFN (ML)
AR1100 | Yes | Analog Resistive | USB, UART | All Manufactures 4, 5 and 8 wire | Internal 10-bit Ratiometric | 1024 × 1024 | 3.3V DC ±5% 5.5V DC ±5% | 150 pps | −40 to +85 | Per schematic | Controller driven calibration & Universal for all touch screens | 20-pin SSOP (SS), SOIC (SO), QFN (ML)
AR1100BRD | Yes | Analog Resistive | USB, RS-232 | All Manufactures 4, 5 and 8 wire | Internal 10-bit Ratiometric | 1024 × 1024 | 3.3V DC ±5% 5.5V DC ±5% | 150 pps | −40 to +85 | Per schematic | Controller driven calibration & Universal for all touch screens | Board Module
Grey background color = Q100 capable but not yet completed
No background color = Q100 completed

## Motor Drivers
Back to Table of Contents
Motor Drivers
Product | Q100 Complete | Motor Type | Input Voltage Range (V) | Internal/External FETs | Output Current (mA) | Control Scheme | Motor Speed Output | Protections | Temperature Operating Range (°C) | Features | Packages
MCP8024 | Yes | 3-Phase Brushless Motor | 6.0 to 28.0 | External | 500 | Direct PWM | No | Overcurrent, Overvoltage, Undervoltage, Overtemperature, 48V Load Dump Protection, Short Circuit, Shoot Through | −40 to +150 | 3 Op Amps, Adj. Buck Regulator, 5V LDO, 12V LDO, Thermal Warning, Selectable Dead Time and Blanking Time, Level Translator, Motor Enable | 40-pin QFN-EP (5 × 5),48-pin TQFP-EP (7 × 7)
MCP8025 | Yes | 3-Phase Brushless Motor | 6.0 to 19.0 | External | 500 | Direct PWM | No | Overcurrent, Overvoltage, Undervoltage, Overtemperature, 48V Load Dump Protection, Short Circuit, Shoot Through | −40 to +150 | Sleep Mode, LIN Transceiver, AZ Output, Adj. Buck Regulator, LDO, Op Amp, Overcurrent Comparator, Fault Output, Thermal Warning, Selectable Dead Time and Blanking Time | 40-pin QFN-EP (5 × 5),48-pin TQFP-EP (7 × 7)
MCP8026 | Yes | 3-Phase Brushless Motor | 6.0 to 28.0 | External | 500 | Direct PWM | No | Overcurrent, Overvoltage, Undervoltage, Overtemperature, 48V Load Dump Protection, Short Circuit, Shoot Through | −40 to +150 | Sleep Mode, LIN Transceiver, AZ Output, Adj. Buck Regulator, LDO, Op Amp, Overcurrent Comparator, Fault Output, Thermal Warning, Selectable Dead Time and Blanking Time | 40-pin QFN-EP (5 × 5),48-pin TQFP-EP (7 × 7)
MCP8063 | Yes | 3-Phase Brushless Motor | 2.0 to 14.0 | Internal | 750 | Sensorless Sinusoidal | Frequency Generator | Overtemperature, Motor Lock-up, Overcurrent, Overvoltage | −40 to +125 | 3-Phase BLDC 180° Sinusoidal Sensorless Fan Motor Driver, Overcurrent limitation, Output Switching Frequency at 23kHz | Thermally Enhanced 8-pin DFN (4 x 4)
Q100 done
Q100 done

## RTCC
Back to Table of Contents
REAL-TIME CLOCK/CALENDAR (RTCC)
Product | Q100 Completed | Pins | Timing Features |  |  |  | Memory (1) |  |  | Power |  | Unique Features (2) | Packages
|  |  | Digital Trimming (Adj./Range) | Alarm Settings | WDT | Outputs | SRAM (Bytes) | EEPROM (kbits) | ID/MAC (Bits) | Min Vcc | Min ISAT
MCP7940M | Yes | 8 | ±127 ppm | 1 sec. | – | IRQ/CLK | 64 | 0 | 0 | 1.8 | – | – | SOIC (SN), TSSOP (ST), MSOP (MS), TDFN (MNY), PDIP (P)
MCP7940N | Yes | 8 | ±127 ppm | 1 sec. | – | IRQ/CLK | 64 | 0 | 0 | 1.8 | 1.3 | Power Fail Timestamp | SOIC (SN), TSSOP (ST), MSOP (MS), TDFN (MNY)
MCP7940X | Yes | 8 | ±127 ppm | 1 sec. | – | IRQ/CLK | 64 | 0 | 64 | 1.8 | 1.3 | Power Fail Timestamp | SOIC (SN), TSSOP (ST), MSOP (MS), TDFN (MNY)
MCP7941X | Yes | 8 | ±127 ppm | 1 sec. | – | IRQ/CLK | 64 | 1 | 64 | 1.8 | 1.3 | Power Fail Timestamp | SOIC (SN), TSSOP (ST), MSOP (MS), TDFN (MNY)
MCP7951X | Yes | 10 | ±255 ppm | 0.01 sec. | – | IRQ/CLK | 64 | 1 | 128 | 1.8 | 1.3 | Power Fail Timestamp | SOIC (SL), TSSOP (ST)
MCP7952X | Yes | 10 | ±255 ppm | 0.01 sec. | – | IRQ/CLK | 64 | 2 | 128 | 1.8 | 1.3 | Power Fail Timestamp | MSOP (MS), TDFN (MN)
MCP795W1X | Yes | 14 | ±255 ppm | 0.01 sec. | ü | CLK, IRQ, WDT RST | 64 | 1 | 128 | 1.8 | 1.3 | Power Fail Timestamp, Event Detects (× 2) | SOIC (SL), TSSOP (ST)
MCP795W2X | Yes | 14 | ±255 ppm | 0.01 sec. | ü | CLK, IRQ, WDT RST | 64 | 2 | 128 | 1.8 | 1.3 | Power Fail Timestamp, Event Detects (× 2) | SOIC (SL), TSSOP (ST)
Note 1 All part numbers with an "X" have three ID programming options: (0= Blank ID), (1 = EUI-48 MAC Address), (2 = EUI-64 MAC Address)
Note 2 The Power Fail Timestamp in all RTCCs occur at Battery Switchover
Grey background color = Q100 capable but not yet completed
No background color = Q100 completed

## Serial SRAM
Back to Table of Contents
SERIAL SRAM
| Q100 Completed | Released (R) /Not Released (NR) | Density | Organization | Max. Clock Frequency | Operating Voltage | Temperature Range | E/W Endurance (Minimum) | Data Retention (Minimum) | Max. Write Speed | Max. Standby Current (@5.5V, 85°C) | Write Protect |  |  | Unique Features | Packages
Products | [11 empty] | Hardware | Software | Protected Array Size
23X640 | Y | R | 64 Kb | × 8 | 20 MHz | 1.5V–1.95V 2.7V–3.6V | −40°C to +125°C | ∞ | Volatile | 0 ms | 4 µA | – | – | – | Zero write cycle time, Infinite endurance, Volatile RAM, Byte/page/sequential read-write modes. | SOIC (SN), TSSOP (ST)
23X256 | Y | R | 256 Kb | × 8 | 20 MHz | 1.5V–1.95V 2.7V–3.6V | −40°C to +125°C | ∞ | Volatile | 0 ms | 4 µA | – | – | – | Zero write cycle time, Infinite endurance, Volatile RAM, Byte/page/sequential read-write modes | SOIC (SN), TSSOP (ST)
23XX512 | Y | R | 512 Kb | × 8 | 20 × 4 MHz | 1.7V–2.2V 2.5V–5.5V | −40°C to +125°C | ∞ | Volatile | 0 ms | 4 µA | – | – | – | Fast Speed: Quad SPI available (80 MHz); Infinite endurance; Zero write times, 5V capable | SOIC (SN), TSSOP (ST)
23XX1024 | Y | R | 1024 Kb | × 8 | 20 × 4 MHz | 1.7V–2.2V 2.5V–5.5V | −40°C to +125°C | ∞ | Volatile | 0 ms | 4 µA | – | – | – | Fast Speed: Quad SPI available (80 MHz); Infinite endurance; Zero write times, 5V capable | SOIC (SN), TSSOP (ST)
Grey background color = Q100 capable but not yet completed
No background color = Q100 completed

## Serial EEPROM
Back to Table of Contents
SERIAL EEPROM
|  | Q100 Completed | Released (R) /Not Released (NR) | Density | Organization | Max. Clock Frequency | Operating Voltage | Temperature Range | E/W Endurance (Minimum at 25°C) | Data Retention (Minimum) | Max. Write Speed | Max. Standby Current (@5.5V, 85°C) | Write Protect (WP) |  |  | Unique Features | Packages
| Products | [11 empty] | Hardware | Software | Protected Array Size
UNI/O® Bus | 11XX010 | No | R | 1 Kb | × 8 | 100 kHz | 1.8V–5.5V | −40°C to +125°C | 1M | 200 Years | 5 ms | 1 µA | – | ü | W, ½, ¼ | Single I/O for all clock, data, control and write protection | SOIC (SN), MSOP (MNY), DFN (MC), TO-92 (TO), 3-SOT-23 (TT), WLCSP (CS)
| 11XX020/E48 | No | R | 2 Kb | × 8 | 100 kHz | 1.8V–5.5V | −40°C to +125°C | 1M | 200 Years | 5 ms | 1 µA | – | ü | W, ½, ¼ | Single I/O for all clock, data, control and write protection, Unique EUI-48™/EUI-64™, MAC address option available | SOIC (SN), MSOP (MNY), DFN (MC), TO-92 (TO), 3-SOT-23 (TT), WLCSP (CS)
| 11XX040 | No | R | 4 Kb | × 8 | 100 kHz | 1.8V–5.5V | −40°C to +125°C | 1M | 200 Years | 5 ms | 1 µA | – | ü | W, ½, ¼ | Single I/O for all clock, data, control and write protection | SOIC (SN), MSOP (MNY), DFN (MC), TO-92 (TO), 3-SOT-23 (TT), WLCSP (CS)
| 11XX080 | No | R | 8 Kb | × 8 | 100 kHz | 1.8V–5.5V | −40°C to +125°C | 1M | 200 Years | 5 ms | 1 µA | – | ü | W, ½, ¼ | Single I/O for all clock, data, control and write protection | SOIC (SN), MSOP (MNY), DFN (MC), TO-92 (TO), 3-SOT-23 (TT), WLCSP (CS)
| 11XX160 | No | R | 16 Kb | × 8 | 100 kHz | 1.8V–5.5V | −40°C to +125°C | 1M | 200 Years | 5 ms | 1 µA | – | ü | W, ½, ¼ | Single I/O for all clock, data, control and write protection | SOIC (SN), MSOP (MNY), DFN (MC), TO-92 (TO), 3-SOT-23 (TT), WLCSP (CS)
I2C™ | 24XX00 | Yes | R | 128 b | × 8 | 400 kHz | 1.7V–5.5V | −40°C to +125°C | 1M | 200 Years | 4 ms | 1 µA | – | – | – | 100 KHz operation from 1.7V to 4.5V | SOIC (SN), TSSOP (ST), DFN (MC), 5-SOT-23 (OT)
| 24XX01B/014 | Yes | R | 1 Kb | × 8 | 400 kHz | 1.7V–5.5V 1.5V–3.6V | −40°C to +125°C | 1M | 200 Years | 5 ms | 1 µA | ü | – | W, ½ | Address pin option: connect up to 8 devices on bus, Very low voltage option | SOIC (SN), TSSOP (ST), MSOP (MNY), DFN (MC), 5-SOT-23 (OT), SC70 (LT)
| 24XX02B/024/E48 | Yes | R | 2 Kb | × 8 | 400 kHz | 1.7V–5.5V 1.5V–3.6V | −40°C to +125°C | 1M | 200 Years | 5 ms | 1 µA | ü | – | W, ½ | Address pin option: connect up to 8 devices on bus, Very low voltage option, Unique EUI-48/EUI-64 MAC address option available | SOIC (SN), TSSOP (ST), MSOP (MNY), DFN (MC), 5-SOT-23 (OT), SC70 (LT)
| 34XX02 | Yes | R | 2 Kb | × 8 | 1 MHz | 1.7V–5.5V 1.5V–3.6V | −40°C to +125°C | 1M | 200 Years | 5 ms | 1 µA | ü | ü | W, ½ | 1 MHz @ 2.5V, Permanent and restable software WP – DIMM-DDR2/3 | SOIC (SN), TSSOP (ST), MSOP (MS), DFN (MNY), 6-SOT-23 (OT)
| 24XX04B | Yes | R | 4 Kb | × 8 | 400 kHz | 1.7V–5.5V | −40°C to +125°C | 1M | 200 Years | 5 ms | 1 µA | ü | – | W, ½ | 400 KHz @ 2.5V, 16 byte page write buffer, No address pins | SOIC (SN), TSSOP (ST), MSOP (MNY), DFN (MC), 5-SOT-23 (OT), WLCSP (CS)
| 24XX08B | Yes | R | 8 Kb | × 8 | 400 kHz | 1.7V–5.5V | −40°C to +125°C | 1M | 200 Years | 5 ms | 1 µA | ü | – | W, ½ | 400 KHz @ 2.5V, 16 byte page write buffer, No address pins | SOIC (SN), TSSOP (ST), MSOP (MS), DFN (MNY), 5-SOT-23 (OT),
| 24XX16B | Yes | R | 16 Kb | × 8 | 400 kHz | 1.7V–5.5V | −40°C to +150°C | 1M | 200 Years | 5 ms | 1 µA | ü | – | W, ½ | 400 KHz @ 2.5V, 16 byte page write buffer, No address pins | SOIC (SN), TSSOP (ST), MSOP (MNY), DFN (MC), 5-SOT-23 (OT), WLCSP (CS)
| 24XX32A | Yes | R | 32 Kb | × 8 | 400 kHz | 1.7V–5.5V | −40°C to +125°C | 1M | 200 Years | 5 ms | 1 µA | ü | – | W, ¼ | 400 KHz @ 2.5V, 32 byte page write buffer, connect up to 8 devices on bus | SOIC (SN), TSSOP (ST), MSOP (MNY), DFN (MC), 5-SOT-23 (OT), WLCSP (CS)
| 24XX64/65 | Yes | R | 64 Kb | × 8 | 1 MHz | 1.7V–5.5V | −40°C to +125°C | 1M, 10M | 200 Years | 5 ms | 1 µA | ü | – | W, ¼ | 1 MHz @ 2.5V, 32/64 byte page, Relocatable 4 Kb block with 10M cycles endurance | SOIC (SN), TSSOP (ST), MSOP (MNY), DFN (MC), 5-SOT-23 (OT), WLCSP (CS)
| 24XX128 | Yes | R | 128 Kb | × 8 | 1 MHz | 1.7V–5.5V | −40°C to +125°C | 1M | 200 Years | 5 ms | 1 µA | ü | – | W | 1 MHz @ 2.5V, 64 byte page, Connect up to 8 devices on bus | SOIC (SN), TSSOP (ST), MSOP (MNY), DFN (MC), WLCSP (CS)
| 24XX256 | Yes | R | 256 Kb | × 8 | 1 MHz | 1.7V–5.5V | −40°C to +125°C | 1M | 200 Years | 5 ms | 1 µA | ü | – | W | 1 MHz @ 2.5V, 64 byte page, Connect up to 8 devices on bus | SOIC (SN), TSSOP (ST), SOIJ (SM), MSOP (MS), DFN (MF), WLCSP (CS)
| 24XX512 | Yes | R | 512 Kb | × 8 | 1 MHz | 1.7V–5.5V | −40°C to +125°C | 1M | 200 Years | 5 ms | 1 µA | ü | – | W | 1 MHz @ 2.5V, 128 byte page, Connect up to 8 devices on bus | SOIC (SN), TSSOP (ST), DFN (MF), SOIJ (SM), WLCSP (CS)
| 24XX1025/26 | Yes | R | 1 Mb | × 8 | 1 MHz | 1.7V–5.5V | −40°C to +125°C | 1M | 200 Years | 5 ms | 5 µA | ü | – | W | 1 MHz @ 2.5V, 128 byte page, Connect up to 4 devices on bus | SOIC (SN), SOIJ (SM)
| 24XX1024 | No | NR | 1 Mb | × 8 | 1 MHz | 2.5V–5.5V | −40°C to +125°C | 1M | 200 Years | 5 ms | 5 µA | ü | – | W | 1 MHz @ 2.5V, 256 byte page,Connect up to 4 devices on bus | SOIC (SN), TSSOP (ST), DFN (MF), SOIJ (SM)
Microwire | 93XX46A/B/C | Yes | R | 1 Kb | × 8/× 16 | 3 MHz | 1.8V–5.5V | −40°C to +125°C | 1M | 200 Years | 6 ms | 1 µA | – | – | – | ORG pin to select word size on 46C version | SOIC (SN), TSSOP (ST), MSOP (MS), DFN (MNY), 6-SOT-23 (OT)
| 93XX56A/B/C | Yes | R | 2 Kb | × 8/× 16 | 3 MHz | 1.8V–5.5V | −40°C to +125°C | 1M | 200 Years | 6 ms | 1 µA | – | – | – | ORG pin to select word size in 56C version | SOIC (SN), TSSOP (ST), MSOP (MS), DFN (MNY), 6-SOT-23 (OT)
| 93XX66A/B/C | Yes | R | 4 Kb | × 8/× 16 | 3 MHz | 1.8V–5.5V | −40°C to +125°C | 1M | 200 Years | 6 ms | 1 µA | – | – | – | ORG pin to select word size in 66C version | SOIC (SN), TSSOP (ST), MSOP (MS), DFN (MNY), 6-SOT-23 (OT)
| 93XX76A/B/C | Yes | R | 8 Kb | × 8/× 16 | 3 MHz | 1.8V–5.5V | −40°C to +125°C | 1M | 200 Years | 6 ms | 1 µA | ü | – | W | ORG pin to select word size in 76C version | SOIC (SN), TSSOP (ST), MSOP (MS), DFN (MNY), 6-SOT-23 (OT)
| 93XX86A/B/C | Yes | R | 16 Kb | × 8/× 16 | 3 MHz | 1.8V–5.5V | −40°C to +125°C | 1M | 200 Years | 6 ms | 1 µA | ü | – | W | ORG pin to select word size in 86C version | SOIC (SN), TSSOP (ST), MSOP (MS), DFN (MNY), 6-SOT-23 (OT)
SPI | 25XX010A | Yes | R | 1 Kb | × 8 | 10 MHz | 1.8V–5.5V | −40°C to +150°C | 1M | 200 Years | 5 ms | 1 µA | ü | ü | W, ½, ¼ | 5 MHz @ 2.5V, Status register, 16 byte page | SOIC (SN), TSSOP (ST), MSOP (MS), DFN (MNY), 6-SOT-23 (OT)
| 25XX020A/E48 | Yes | R | 2 Kb | × 8 | 10 MHz | 1.8V–5.5V | −40°C to +150°C | 1M | 200 Years | 5 ms | 1 µA | ü | ü | W, ½, ¼ | 5 MHz @ 2.5V, Status register, 16 byte page, Unique EUI-48™/EUI-64™ MAC address option available | SOIC (SN), TSSOP (ST), MSOP (MS), DFN (MNY), 6-SOT-23 (OT)
| 25XX040A | Yes | R | 4 Kb | × 8 | 10 MHz | 1.8V–5.5V | −40°C to +150°C | 1M | 200 Years | 5 ms | 1 µA | ü | ü | W, ½, ¼ | 5 MHz @ 2.5V, Status register, 16 byte page | SOIC (SN), TSSOP (ST), MSOP (MS), DFN (MNY), 6-SOT-23 (OT)
| 25XX080C/D | Yes | R | 8 Kb | × 8 | 10 MHz | 1.8V–5.5V | −40°C to +150°C | 1M | 200 Years | 5 ms | 1 µA | ü | ü | W, ½, ¼ | 16/32 byte page, 5 MHz @ 2.5V, Status register | SOIC (SN), TSSOP (ST), MSOP (MS), DFN (MNY)
| 25XX160C/D | Yes | R | 16 Kb | × 8 | 10 MHz | 1.8V–5.5V | −40°C to +150°C | 1M | 200 Years | 5 ms | 1 µA | ü | ü | W, ½, ¼ | 16/32 byte page, 5 MHz @ 2.5V, Status register | SOIC (SN), TSSOP (ST), MSOP (MS), DFN (MNY)
| 25XX320A | Yes | R | 32 Kb | × 8 | 10 MHz | 1.8V–5.5V | −40°C to +150°C | 1M | 200 Years | 5 ms | 1 µA | ü | ü | W, ½, ¼ | 5 MHz @ 2.5V, Status register, 32 byte page | SOIC (SN), TSSOP (ST), MSOP (MS), DFN (MNY)
| 25XX640A | Yes | R | 64 Kb | × 8 | 10 MHz | 1.8V–5.5V | −40°C to +150°C | 1M | 200 Years | 5 ms | 1 µA | ü | ü | W, ½, ¼ | 5 MHz @ 2.5V, Status register, 32 byte page | SOIC (SN), TSSOP (ST), MSOP (MS), DFN (MNY, MF),
| 25XX128 | Yes | R | 128 Kb | × 8 | 10 MHz | 1.8V–5.5V | −40°C to +150°C | 1M | 200 Years | 5 ms | 1 µA | ü | ü | W, ½, ¼ | 5 MHz @ 2.5V, Status register, 64 byte page | SOIC (SN), TSSOP (ST), DFN (MF)
| 25XX256 | Yes | R | 256 Kb | × 8 | 10 MHz | 1.8V–5.5V | −40°C to +150°C | 1M | 200 Years | 5 ms | 1 µA | ü | ü | W, ½, ¼ | 5 MHz @ 2.5V, Status register, 64 byte page | SOIC (SN), TSSOP (ST), DFN (MF), SOIJ (SM)
| 25XX512 | Yes | R | 512 Kb | × 8 | 20 MHz | 1.8V–5.5V | −40°C to +125°C | 1M | 200 Years | 5 ms | 10 µA | ü | ü | W, ½, ¼ | 10 MHz @ 2.5V, Deep power down, Status register, Page/sector/chip erase | SOIC (SN), DFN (MF), SOIJ (SM)
| 25XX1024 | Yes | R | 1 Mb | × 8 | 20 MHz | 1.8V–5.5V | −40°C to +125°C | 1M | 200 Years | 6 ms | 12 µA | ü | ü | W, ½, ¼ | 10 MHz @ 2.5V, Deep power down, Status register, Page/sector/chip erase | DFN (MF), SOIJ (SM)
Write Protect (WP); W - Whole Array, 1/2 = Half Array, 1/4 = Quarter Array
Grey background color = Q100 capable but not yet completed
No background color = Q100 completed

## Parallel NOR Flash
Back to Table of Contents
Parallel NOR Flash
| Q100 Completed | Released (R) /Not Released (NR) | Density | Organization | Access Time | Operating Voltage | Temperature Range | E/W Endurance (Minimum) | Data Retention (Minimum) | Max. Write Speed (Typical) | Typ. Standby Current (@5.5V, 85°C) | Write Protect |  |  | Unique Features | Packages
Products | [11 empty] | Hardware | Software | Protected Array Size
SST39WF1602 | Y | R | 16 Mb | 1M × 16 | 70 ns | 1.65–1.95V | −40°C to +85°C | 100,000 cycles | 100 years | 28 µs (Word Program) | 5 µA | Y | – | 32 KB | Fast read, program and erase, Low power, Small erase sector, Top Boot, 2K/32 KW Sector | 48B-TFBGA, 48B-WFBGA
SST39WF1601 | Y | R | 16 Mb | 1M × 16 | 70 ns | 1.65–1.95V | −40°C to +85°C | 100,000 cycles | 100 years | 28 µs (Word Program) | 5 µA | Y | – | 32 KB | Fast read, program and erase, Low power, Small erase sector, Bottom Boot, 2K/32 KW Sector | 48B-TFBGA, 48B-WFBGA
SST39WF800B | Y | R | 8 Mb | 512K × 16 | 70 ns | 1.65–1.95V | −40°C to +85°C | 100,000 cycles | 100 years | 28 µs (Word Program) | 5 µA | – | – | N/A | Fast read, program and erase, Low power, Small erase sector, 2K/32 KW Sector | 48B-TFBGA, 48B-WFBGA
SST39WF400B | Y | R | 4 Mb | 256K × 16 | 70 ns | 1.65–1.95V | −40°C to +85°C | 100,000 cycles | 100 years | 28 µs (Word Program) | 5 µA | – | – | N/A | Fast read, program and erase, Low power, Small erase sector, 2K/32 KW Sector | 48B-TFBGA, 48B-WFBGA
SST39VF6402B | Y | R | 64 Mb | 4M × 16 | 70 nS | 2.7–3.6V | −40°C to +85°C | 100,000 cycles | 100 years | 7 µs (Word Program) | 3 µA | Y | – | 32 KW | Fast read, program and erase, Low power, Small erase sector, Bottom Boot, 2K/32 KW Sector | 48B-TFBGA, 48-TSOP
SST39VF6401B | Y | R | 64 Mb | 4M × 16 | 70 nS | 2.7–3.6V | −40°C to +85°C | 100,000 cycles | 100 years | 7 µs (Word Program) | 3 µA | Y | – | 32 KW | Fast read, program and erase, Low power, Small erase sector, Bottom Boot, 2K/32 KW Sector | 48B-TFBGA, 48-TSOP
SST39VF3202 | Y | R | 32 Mb | 2M × 16 | 70 ns | 2.7–3.6V | −40°C to +85°C | 100,000 cycles | 100 years | 7 µs (Word Program) | 4 µA | Y | – | 32 KW | Fast read, program and erase, Low power, Small erase sector, Top Boot, 2K/32 KW Sector | 48B-TFBGA, 48-TSOP
SST39VF3201 | Y | R | 32 Mb | 2M × 16 | 70 ns | 2.7–3.6V | −40°C to +85°C | 100,000 cycles | 100 years | 7 µs (Word Program) | 4 µA | Y | – | 32 KW | Fast read, program and erase, Low power, Small erase sector, Bottom Boot, 2K/32 KW Sector | 48B-TFBGA, 48-TSOP
SST39VF1602 | Y | R | 16 Mb | 1M × 16 | 70 ns | 2.7–3.6V | −40°C to +85°C | 100,000 cycles | 100 years | 7 µs (Word Program) | 3 µA | Y | – | 32 KW | Fast read, program and erase, Low power, Small erase sector, Top Boot, 2K/32 KW Sector | 48B-TFBGA, 48-TSOP
SST39VF1601 | Y | R | 16 Mb | 1M × 16 | 70 ns | 2.7–3.6V | −40°C to +85°C | 100,000 cycles | 100 years | 7 µs (Word Program) | 3 µA | Y | – | 32 KW | Fast read, program and erase, Low power, Small erase sector, Bottom Boot, 2K/32 KW Sector | 48B-TFBGA, 48-TSOP
SST39VF800A | Y | R | 8 Mb | 512K × 16 | 70 ns | 2.7–3.6V | −40°C to +85°C | 100,000 cycles | 100 years | 14 µs (Word Program) | 3 µA | – | – | N/A | Fast read, program and erase, Low power, Small erase sector | 48B-TFBGA, 48-TSOP, 48B-WFBGA
SST39VF400A | Y | R | 4 Mb | 256K × 16 | 70 ns | 2.7–3.6V | −40°C to +85°C | 100,000 cycles | 100 years | 14 µs (Word Program) | 3 µA | – | – | N/A | Fast read, program and erase, Low power, Small erase sector | 48B-TFBGA, 48-TSOP, 48B-WFBGA
Grey background color = Q100 capable but not yet completed
No background color = Q100 completed

## MOST
Back to Table of Contents
MOST® (MEDIA ORIENTED STSTEMS TRANSPORT) NETWORK INTERFACE CONTROLLERS
Intelligent Network Interface Controller (INIC) for MOST Networks
Product | Q100 Completed | Type of Device | Features | Interface | Temperature Range (°C) | Pins | Packages
OS81110 | Yes | INIC | Fully-encapsulated, single-chip, embedded network management, supports MOST embedded Ethernet channel and isochronous channels (MOST150) | MOST150 FOT or MOST150 coax transceiver, I²C™, I²S™/SPDIF, TSI, SPI, MediaLB® | −40° to 105°C | 48 | QFN
OS81082 | Yes | INIC | Fully-encapsulated, single-chip, embedded network management (MOST50) | MOST50 electrical (UTP), I²C, I²S, MediaLB | −40° to 95°C | 64 | ETQFP
OS81092 | Yes | INIC | ROM version of OS81082 INIC (MOST50) | MOST50 electrical (UTP), I²C, I²S, MediaLB | −40° to 105°C | 48 | QFN
OS81050 | Yes | INIC | Fully-encapsulated, single-chip with embedded network management (MOST25) | MOST25 FOT, I²C, I²S, MediaLB | Standard range: −40° to 85°C Extended range: −40° to 105°C | 44 | QFP, ETQFP
OS81060 | Yes | INIC | ROM version of OS81050 INIC (MOST25) | MOST25 FOT, I²C, I²S, MediaLB | −40° to 105°C (targeted) | 40 | QFN
MPM85000 | Yes | Power Mgmt | Power management companion for diagnostics, status monitoring and power supply | LIN 2.0, I²C™ | −40° to 105°C | 24 | QFN
OS85650 | Yes | I/O Port Expander | Low-cost multimedia I/O port expander, DTCP co-processor | MediaLB 3-pin and 6-pin, Host Bus Interface (HBI), 2 × multi-channel streaming ports, 2 × TSI, 2 × SPI, I²C™ | −40° to 105°C | 128 | ETQFP
OS85652 | Yes | I/O Port Expander | Low-cost multimedia I/O port expander | MediaLB 3-pin and 6-pin, Host Bus Interface (HBI), 2 × multi-channel streaming ports, 2 × TSI, 2 × SPI, I²C | −40° to 105°C | 128 | ETQFP
OS85654 | Yes | I/O Port Expander | Low-cost multimedia I/O port expander well-suited for streaming applications, DTCP co-processor | MediaLB 3-pin, streaming port I²S (FSYN, FCLK, 4 × IN, 4 × Out, @ 512 Fs), serial transport stream interface (TSI), I²C | −40° to 105°C | 48 | QFN
OS85656 | Yes | I/O Port Expander | Low-cost multimedia I/O port expander well-suited for streaming applications | MediaLB 3-pin, streaming port I²S (FSYN, FCLK, 4 × IN, 4 × Out, @ 512 Fs), serial transport stream interface (TSI), I²C | −40° to 105°C | 48 | QFN
Grey background color = Q100 capable but not yet completed
No background color = Q100 completed
david ownby says many changes needed

## AIS Ethernet
Back to Table of Contents
ETHERNET
Product | Q100 Completed | Description | Features | Interface | Temperature Range (°C) | Ports | Pins | Packages
LAN89218 | Yes | High-performance, 10/100 single-chip Ethernet controller with HP Auto-MDIX support, which eliminates the need for special "crossover"cables when connecting LAN devices together | MAC/PHY, 10BASE-T/100BASE-TX, 32- and 16-bit Host Bus Interface (HBI) | - | −40° to 85°C | - | 100 | TQFP
LAN89530 | Yes | Hi-Speed USB 2.0 to 10/100 Ethernet controller | - | USB 2.0 | −40° to 85°C | - | 56 | QFN
LAN89730 | Yes | Hi-Speed HSIC to 10/100 Ethernet controller | - | HSIC | −40° to 85°C | - | 56 | QFN
LAN89303 | Yes | 10/100 Ethernet Switch with HP Auto-MDIX Support, which eliminates the need for special "crossover"cables when connecting LAN devices together | High-performance, small-footprint, full-featured, single MII/RMII/Turbo MII support | MII/RMII, 2 × 10/100 PHYS, 3 × 10/100 MACs | −40° to 85°C | 4 | 56 | QFN
LAN88730 | Yes | 10/100 Ethernet Transceiver with HP Auto-MDIX Support, which eliminates the need for special "crossover"cables when connecting LAN devices together | Small-footprint, low-power consumption, full-featured, flexPWR® Technology | 10BASE-T/100BASE-TX, MII/RMII | LAN88730AM: −40° to 85°C LAN88730BM: −40° to 105°C | - | 32 | QFN
Grey background color = Q100 capable but not yet completed
No background color = Q100 completed

## AIS USB 2.0
Back to Table of Contents
Hi-SPEED USB 2.0
Product | Q100 Completed | Features | Socket Type | Interface | Temp. Range | Ports | Pins | Packages
USB82512 | Yes | USB 2.0 Hub, Versatile, cost-effective, energy-efficient, incorporating MultiTRAK™, PortMap, PortSwap, PHYBoost technologies | - | SMBus/I²C™ | −40° to 85°C | 2 | 36 | QFN
USB82513 | Yes | USB 2.0 Hub, Versatile, cost-effective, energy-efficient, incorporating MultiTRAK, PortMap, PortSwap, PHYBoost technologies | - | SMBus/I²C | −40° to 85°C | 3 | 36 | QFN
USB82514 | Yes | USB 2.0 Hub, Versatile, cost-effective, energy-efficient, incorporating MultiTRAK, PortMap, PortSwap, PHYBoost technologies | - | SMBus/I²C | −40° to 85°C | 4 | 36 | QFN
USB82640 | Yes | USB 2.0 Hub and Flash media card Controller, Features PortMap, PortSwap and PHYBoost technologies | Single | SD™/SD High Capacity™/MultiMediaCard™/Memory Stick®/MS PRO™, MS PRO-HG™ | −40° to 85°C | 2 | 48 | QFN
USB82642 | Yes | USB 2.0 Hub and Flash media card Controller, USB bridge/card reader combo with USB to SDIO and USB to I²C™ bridging functionality and PortMap, PortSwap and PHYBoost technologies | Single | SD/SD High Capacity/MultiMediaCard/Memory Stick/MS PRO, MS PRO-HG | −40° to 85°C | 2 | 48 | QFN
USB82662 | No | USB 2.0 Hub and Flash media card Controller, USB bridge/card reader combo with USB to SDIO and USB to I²C bridging functionality and PortMap, PortSwap and PHYBoost technologies | Dual | SD/SD High Capacity/MultiMediaCard/Memory Stick/MS PRO, MS PRO-HG | −40° to 105°C | 2 | 64 | QFN
USB83340 | Yes | USB 2.0 Transceiver with Multi-frequency reference clock | - | 1.8V ULPI | −40° to 105°C | 1 | 32 | QFN
UCS81001 | Yes | USB 2.0 battery charger supporting BC1.2, China charging, Apple® and RIM® charging profiles as well as programmable charging profiles for unforeseen peripherals | - | USB, I2C™, SMBus | −40° to 85°C | - | 28 | QFN
UCS81002 | Yes | USB 2.0 battery charger supporting BC1.2, China charging, Apple and RIM charging profiles as well as programmable charging profiles for unforeseen peripherals | - | USB, I2C, SMBus | −40° to 85°C | - | 28 | QFN
Grey background color = Q100 capable but not yet completed
No background color = Q100 completed

## Kleer Wireless Audio
Back to Table of Contents
WIRELESS AUDIO
Product | Q100 Completed | Features | Typical Sink Mode Power Consumption | PA Output Power | Audio | Qualification
KLR83012 | Yes | Wirelessly streams uncompressed lossless audio up to 25m over robust 2.4 GHz radio link, multi-point to multi-point connectivity, strong Wi-Fi® coexistence, data channel for audio playback control, very low power consumption | 20 mW | 1.5 dBm | 16 bit, 44.1 Ks/s stereo | AEC Q100
Grey background color = Q100 capable but not yet completed
No background color = Q100 completed

## Packages
Back to Table of Contents
Small Outline |  |  | DFN |  |  | QFN |  |  | SSOP |  | SOIC
3-lead SC70 | LB |  | 8-lead DFN | 2x3x0.9mm | MC | 16-lead QFN | 3x3x0.9mm | MG | 8-lead MSOP | MS | 8-lead SOIC | SN
5-lead SC70 | LT |  | 8-lead TDFN | 2x3x0.75mm | MN | 16-lead QFN | 4x4x0.9mm | ML | 10-lead MSOP | UN | 8-lead SOIC (EIAJ) | SM
6-lead SC70 | LT |  | 8-lead UDFN | 2x3x0.5mm | MU | 20-lead QFN | 4x4x0.9mm | ML | 16-lead QSOP | QR | 14-lead SOIC | SL
3-lead SOT-23 | TT / CB |  | 8-lead DFN | 3x3x0.9mm | MF | 20-lead QFN | 5x5x0.9mm | MQ | 20-lead SSOP | SS | 16-lead SOIC | SL
5-lead SOT-23 | OT |  | 8-lead DFN | 4x4x0.9 mm | MD | 28-lead UQFN | 4x4x0.5mm | MV | 28-lead SSOP | SS | 18-lead SOIC | SO
6-lead SOT-23 | OT / CH |  | 8-lead DFN | 6x5x0.9mm | MF | 28-lead QFN | 5x5x0.9mm | MQ |  |  | 20-lead SOIC | SO
3-lead SOT-223 | DB |  |  |  |  | 28-lead QFN | 6x6x0.9mm | MM / ML |  |  | 28-lead SOIC | SO
4-lead SOT-143 | RC |  |  |  |  | 40-lead UQFN | 5x5x0.5mm | MV | TSSOP
3-lead DDPAK | EB |  |  |  |  | 44-lead QFN | 8x8x0.9 | ML | 8-lead TSSOP | ST
5-lead DDPAK | ET |  | Q100 Package Qual Reports |  |  | 48-lead UQFN | 6x6x0.5 | MV | 14-lead TSSOP | ST
3-lead TO-92 | TO / ZB |  | (Intenet Explorer Only) |  |  | 64-lead QFN | 9x9x0.9mm | MR | 20-lead TSSOP | ST
5-lead TO-220 | AT
TQFP |  |  | QFP
44-lead TQFP | 10x10x1mm | PT | 32-lead LQFP | 7x7x1.4mm | LQ
64-lead TQFP | 10x10x1mm | PT | 44-lead MQFP | 10x10x2mm | PQ
64-lead TQFP | 14x14x1mm | PF | 144-lead LQFP | 20x20x1.4mm | PL
80-lead TQFP | 12x12x1mm | PT
80-lead TQFP | 14x14x1mm | PF
100-lead TQFP | 12x12x1mm | PT
100-lead TQFP | 14x14x1mm | PF | BGA
144-lead TQFP | 16x16x1mm | PH | 100-ball BGA | 10x10x1.1mm | BG
|  |  | 121-ball BGA | 10x10x0.8mm | BG